## Upstream
Confidential - For PETRONAS Staff Only
Upstream · Liquefaction vs Haber-Bosch
UPSTREAM · GASEOUS H₂ AT BATTERY LIMIT → CARGO IN EXPORT TANK
How much energy does it take to make one ship's cargo: liquefying H₂ for the LH₂ carrier, or synthesising NH₃ for the ammonia carrier, including reliquefaction of boil-off in a 60,000 m³ export tank? Electrolysis of the H₂ each route consumes can be switched on below.
Boundary: GH₂ (electrolysis optional) → cargo ready to load ¦ Basis: one full 40,000 m³ cargo, or per kg H₂ ¦ Energy: MWh, electricity as delivered kWh
Cell key: purple-tint = input (edit) · cyan-tint = link from another sheet · white = calculation
Electrolysis switch
Include electrolysis of the H₂ each route consumes | No |  | dropdown · feeds Full Chain, Annual Energy, Energy Cost
Electrolyser SEC | 60 | kWh/kg H₂ | [ASSUMPTION] repo · user-set placeholder
Key results
LH₂ route upstream energy | 25571.6856 | MWh
NH₃ route upstream energy | 4897.0036 | MWh
LH₂ ÷ NH₃ | 5.2219 | ×
H₂ used per cargo, LH₂ route | 2832 | t
H₂ used per cargo, NH₃ route | 4871.4286 | t | 1.72× the LH₂ route
Parity liquefaction SEC | 1.6996 | kWh/kg H₂ | same upstream energy on both routes
Minimum possible (para-H₂) | 3.9 | kWh/kg
Gap to the minimum | 2.2004 | kWh/kg
User liquefier vs ideal (para basis) | 43.33% | %
Cargo basis (linked from Midstream)
Cargo capacity | 40000 | m³ | Midstream
LH₂ density | 70.8 | kg/m³ | Midstream
LH₂ fill | 100 | % | Midstream
NH₃ density | 682 | kg/m³ | Midstream
Inputs · LH₂ liquefaction
Liquefaction | 9 | kWh/kg H₂ | user · KHI 8–9 (kawasaki-2026-questionnaire)
Export tank BOR | 0.1 | %/day | user · KHI 0.1 (kawasaki-2026-supplemental)
BOG reliq | 3.94 | kWh/kg BOG | repo [ASSUMPTION] (condensation-only duty)
Inputs · NH₃ Haber-Bosch
Haber-Bosch | 1 | kWh/kg H₂ | user · ASU included? (open question)
Stoichiometric NH₃ | 5.6 | kg/kg H₂ | user · exact 5.632
H₂ lost in synthesis loop | 0 | % | 0 = none assumed
Export tank BOR | 0.05 | %/day | user
BOG reliq | 0.25 | kWh/kg BOG | repo · [ESTIMATE]
Inputs · export tank (both)
Tank size | 60000 | m³ | user
Average inventory | 100 | % of tank | 100 = full, conservative
Storage days per cargo | 5 | days | [ASSUMPTION] repo placeholder · edit
Inputs · liquefaction thermodynamic floor
Minimum work, normal-H₂ | 3.3 | kWh/kg | cited: doe-2009-h2-liquefaction-energy
Minimum work, para-H₂ | 3.9 | kWh/kg | cited: doe-2009-h2-liquefaction-energy
Chart basis
Show | Per ship cargo (MWh) |  | dropdown
Model · per cargo
H₂ fed to Haber-Bosch | 4871428.5714 | kg | = NH₃ cargo ÷ stoich ÷ (1 − loss)
LH₂ export-tank inventory | 4248000 | kg
NH₃ export-tank inventory | 40920000 | kg
LH₂ tank boil-off | 4248 | kg/d
NH₃ tank boil-off | 20460 | kg/d
Liquefaction energy | 25488000 | kWh | = cargo × SEC
LH₂ tank reliq energy | 83685.6 | kWh
Haber-Bosch energy | 4871428.5714 | kWh | = H₂ fed × SEC
NH₃ tank reliq energy | 25575 | kWh
Electrolysis, LH₂ route | 0 | kWh | H₂ consumed × electrolyser SEC
Electrolysis, NH₃ route | 0 | kWh | H₂ consumed × electrolyser SEC
Chart unit | MWh
Divisor, LH₂ | 1000
Divisor, NH₃ | 1000
LH₂ route total | 25571.6856 | MWh
NH₃ route total | 4897.0036 | MWh
LH₂ ÷ NH₃ | 5.2219 | ×
Parity liquefaction SEC (basis-consistent) | 1.6996 | kWh/kg | SEC at which both routes use equal upstream energy
Liquefaction takes about 5.2× the energy of Haber-Bosch per cargo
A liquefier would need 1.70 kWh/kg to match Haber-Bosch — below the 3.9 kWh/kg thermodynamic minimum, so it is unreachable
Energy per 40,000 m3 cargo, MWh
Upstream energy, MWh per cargo
Your input 9.0 kWh/kg
Parity at 1.70 kWh/kg
3.3 normal-H2
3.9 para-H2 minimum
Production basis · what each ship needs
Route | Cargo made, kg | H₂ used, kg | H₂ in cargo, kg | Export tank inventory, kg
LH₂ · liquefaction | 2832000 | 2832000 | 2832000 | 4248000
NH₃ · Haber-Bosch | 27280000 | 4871428.5714 | 4871428.5714 | 40920000
Energy build-up per cargo
Line | LH₂, MWh | NH₃, MWh | LH₂, kWh/kg H₂ | NH₃, kWh/kg H₂
Electrolysis | 0 | 0 | 0 | 0
Liquefaction / Haber-Bosch | 25488 | 4871.4286 | 9 | 1
Export-tank BOG reliq | 83.6856 | 25.575 | 0.02955 | 0.00525
Total | 25571.6856 | 4897.0036 | 9.0296 | 1.0052
Export tank boil-off, per day
Export tank | Inventory, kg | BOR, %/day | Boil-off, kg/day | Reliq, kWh/kg | Reliq energy, MWh/day | Per cargo, MWh
LH₂ | 4248000 | 0.1 | 4248 | 3.94 | 16.7371 | 83.6856
NH₃ | 40920000 | 0.05 | 20460 | 0.25 | 5.115 | 25.575
Chart data · chart 7 (energy to make one cargo)
Chart data (bottom-to-top) | Electrolysis | Liquefaction | Haber-Bosch | Export-tank BOG reliq | Total | Total label (padding) | Label: Electrolysis | Label: Liquefaction | Label: Haber-Bosch | Label: Export-tank BOG reliq | Total label
NH₃ · Haber-Bosch | 0 | 0 | 4871.4286 | 25.575 | 4897.0036 | 7671.5057 |  |  | 4,871 |  | 4,897 MWh
LH₂ · liquefaction | 0 | 25488 | 0 | 83.6856 | 25571.6856 | 7671.5057 |  | 25,488 |  |  | 25,572 MWh
Chart data · chart 7b (sweep of liquefaction SEC)
SEC, kWh/kg | LH₂ route | NH₃ route | Below minimum (band) | KHI 8–9 (band) | Normal-H₂ min | Para-H₂ min | Your input | Parity | Axis label
0 | 83.6856 | 4897.0036 | 1 | 0 | #N/A | #N/A | #N/A | #N/A | 0
0.05 | 225.2856 | 4897.0036 | 1 | 0 | #N/A | #N/A | #N/A | #N/A
0.1 | 366.8856 | 4897.0036 | 1 | 0 | #N/A | #N/A | #N/A | #N/A
0.15 | 508.4856 | 4897.0036 | 1 | 0 | #N/A | #N/A | #N/A | #N/A
0.2 | 650.0856 | 4897.0036 | 1 | 0 | #N/A | #N/A | #N/A | #N/A
0.25 | 791.6856 | 4897.0036 | 1 | 0 | #N/A | #N/A | #N/A | #N/A
0.3 | 933.2856 | 4897.0036 | 1 | 0 | #N/A | #N/A | #N/A | #N/A
0.35 | 1074.8856 | 4897.0036 | 1 | 0 | #N/A | #N/A | #N/A | #N/A
0.4 | 1216.4856 | 4897.0036 | 1 | 0 | #N/A | #N/A | #N/A | #N/A
0.45 | 1358.0856 | 4897.0036 | 1 | 0 | #N/A | #N/A | #N/A | #N/A
0.5 | 1499.6856 | 4897.0036 | 1 | 0 | #N/A | #N/A | #N/A | #N/A
0.55 | 1641.2856 | 4897.0036 | 1 | 0 | #N/A | #N/A | #N/A | #N/A
0.6 | 1782.8856 | 4897.0036 | 1 | 0 | #N/A | #N/A | #N/A | #N/A
0.65 | 1924.4856 | 4897.0036 | 1 | 0 | #N/A | #N/A | #N/A | #N/A
0.7 | 2066.0856 | 4897.0036 | 1 | 0 | #N/A | #N/A | #N/A | #N/A
0.75 | 2207.6856 | 4897.0036 | 1 | 0 | #N/A | #N/A | #N/A | #N/A
0.8 | 2349.2856 | 4897.0036 | 1 | 0 | #N/A | #N/A | #N/A | #N/A
0.85 | 2490.8856 | 4897.0036 | 1 | 0 | #N/A | #N/A | #N/A | #N/A
0.9 | 2632.4856 | 4897.0036 | 1 | 0 | #N/A | #N/A | #N/A | #N/A
0.95 | 2774.0856 | 4897.0036 | 1 | 0 | #N/A | #N/A | #N/A | #N/A
1 | 2915.6856 | 4897.0036 | 1 | 0 | #N/A | #N/A | #N/A | #N/A | 1
1.05 | 3057.2856 | 4897.0036 | 1 | 0 | #N/A | #N/A | #N/A | #N/A
1.1 | 3198.8856 | 4897.0036 | 1 | 0 | #N/A | #N/A | #N/A | #N/A
1.15 | 3340.4856 | 4897.0036 | 1 | 0 | #N/A | #N/A | #N/A | #N/A
1.2 | 3482.0856 | 4897.0036 | 1 | 0 | #N/A | #N/A | #N/A | #N/A
1.25 | 3623.6856 | 4897.0036 | 1 | 0 | #N/A | #N/A | #N/A | #N/A
1.3 | 3765.2856 | 4897.0036 | 1 | 0 | #N/A | #N/A | #N/A | #N/A
1.35 | 3906.8856 | 4897.0036 | 1 | 0 | #N/A | #N/A | #N/A | #N/A
1.4 | 4048.4856 | 4897.0036 | 1 | 0 | #N/A | #N/A | #N/A | #N/A
1.45 | 4190.0856 | 4897.0036 | 1 | 0 | #N/A | #N/A | #N/A | #N/A
1.5 | 4331.6856 | 4897.0036 | 1 | 0 | #N/A | #N/A | #N/A | #N/A
1.55 | 4473.2856 | 4897.0036 | 1 | 0 | #N/A | #N/A | #N/A | #N/A
1.6 | 4614.8856 | 4897.0036 | 1 | 0 | #N/A | #N/A | #N/A | #N/A
1.65 | 4756.4856 | 4897.0036 | 1 | 0 | #N/A | #N/A | #N/A | #N/A
1.7 | 4898.0856 | 4897.0036 | 1 | 0 | #N/A | #N/A | #N/A | 4897.0036
1.75 | 5039.6856 | 4897.0036 | 1 | 0 | #N/A | #N/A | #N/A | #N/A
1.8 | 5181.2856 | 4897.0036 | 1 | 0 | #N/A | #N/A | #N/A | #N/A
1.85 | 5322.8856 | 4897.0036 | 1 | 0 | #N/A | #N/A | #N/A | #N/A
1.9 | 5464.4856 | 4897.0036 | 1 | 0 | #N/A | #N/A | #N/A | #N/A
1.95 | 5606.0856 | 4897.0036 | 1 | 0 | #N/A | #N/A | #N/A | #N/A
2 | 5747.6856 | 4897.0036 | 1 | 0 | #N/A | #N/A | #N/A | #N/A | 2
2.05 | 5889.2856 | 4897.0036 | 1 | 0 | #N/A | #N/A | #N/A | #N/A
2.1 | 6030.8856 | 4897.0036 | 1 | 0 | #N/A | #N/A | #N/A | #N/A
2.15 | 6172.4856 | 4897.0036 | 1 | 0 | #N/A | #N/A | #N/A | #N/A
2.2 | 6314.0856 | 4897.0036 | 1 | 0 | #N/A | #N/A | #N/A | #N/A
2.25 | 6455.6856 | 4897.0036 | 1 | 0 | #N/A | #N/A | #N/A | #N/A
2.3 | 6597.2856 | 4897.0036 | 1 | 0 | #N/A | #N/A | #N/A | #N/A
2.35 | 6738.8856 | 4897.0036 | 1 | 0 | #N/A | #N/A | #N/A | #N/A
2.4 | 6880.4856 | 4897.0036 | 1 | 0 | #N/A | #N/A | #N/A | #N/A
2.45 | 7022.0856 | 4897.0036 | 1 | 0 | #N/A | #N/A | #N/A | #N/A
2.5 | 7163.6856 | 4897.0036 | 1 | 0 | #N/A | #N/A | #N/A | #N/A
2.55 | 7305.2856 | 4897.0036 | 1 | 0 | #N/A | #N/A | #N/A | #N/A
2.6 | 7446.8856 | 4897.0036 | 1 | 0 | #N/A | #N/A | #N/A | #N/A
2.65 | 7588.4856 | 4897.0036 | 1 | 0 | #N/A | #N/A | #N/A | #N/A
2.7 | 7730.0856 | 4897.0036 | 1 | 0 | #N/A | #N/A | #N/A | #N/A
2.75 | 7871.6856 | 4897.0036 | 1 | 0 | #N/A | #N/A | #N/A | #N/A
2.8 | 8013.2856 | 4897.0036 | 1 | 0 | #N/A | #N/A | #N/A | #N/A
2.85 | 8154.8856 | 4897.0036 | 1 | 0 | #N/A | #N/A | #N/A | #N/A
2.9 | 8296.4856 | 4897.0036 | 1 | 0 | #N/A | #N/A | #N/A | #N/A
2.95 | 8438.0856 | 4897.0036 | 1 | 0 | #N/A | #N/A | #N/A | #N/A
3 | 8579.6856 | 4897.0036 | 1 | 0 | #N/A | #N/A | #N/A | #N/A | 3
3.05 | 8721.2856 | 4897.0036 | 1 | 0 | #N/A | #N/A | #N/A | #N/A
3.1 | 8862.8856 | 4897.0036 | 1 | 0 | #N/A | #N/A | #N/A | #N/A
3.15 | 9004.4856 | 4897.0036 | 1 | 0 | #N/A | #N/A | #N/A | #N/A
3.2 | 9146.0856 | 4897.0036 | 1 | 0 | #N/A | #N/A | #N/A | #N/A
3.25 | 9287.6856 | 4897.0036 | 1 | 0 | #N/A | #N/A | #N/A | #N/A
3.3 | 9429.2856 | 4897.0036 | 1 | 0 | 28403.6856 | #N/A | #N/A | #N/A
3.35 | 9570.8856 | 4897.0036 | 1 | 0 | #N/A | #N/A | #N/A | #N/A
3.4 | 9712.4856 | 4897.0036 | 1 | 0 | #N/A | #N/A | #N/A | #N/A
3.45 | 9854.0856 | 4897.0036 | 1 | 0 | #N/A | #N/A | #N/A | #N/A
3.5 | 9995.6856 | 4897.0036 | 1 | 0 | #N/A | #N/A | #N/A | #N/A
3.55 | 10137.2856 | 4897.0036 | 1 | 0 | #N/A | #N/A | #N/A | #N/A
3.6 | 10278.8856 | 4897.0036 | 1 | 0 | #N/A | #N/A | #N/A | #N/A
3.65 | 10420.4856 | 4897.0036 | 1 | 0 | #N/A | #N/A | #N/A | #N/A
3.7 | 10562.0856 | 4897.0036 | 1 | 0 | #N/A | #N/A | #N/A | #N/A
3.75 | 10703.6856 | 4897.0036 | 1 | 0 | #N/A | #N/A | #N/A | #N/A
3.8 | 10845.2856 | 4897.0036 | 1 | 0 | #N/A | #N/A | #N/A | #N/A
3.85 | 10986.8856 | 4897.0036 | 1 | 0 | #N/A | #N/A | #N/A | #N/A
3.9 | 11128.4856 | 4897.0036 | 1 | 0 | #N/A | 28403.6856 | #N/A | #N/A
3.95 | 11270.0856 | 4897.0036 | 0 | 0 | #N/A | #N/A | #N/A | #N/A
4 | 11411.6856 | 4897.0036 | 0 | 0 | #N/A | #N/A | #N/A | #N/A | 4
4.05 | 11553.2856 | 4897.0036 | 0 | 0 | #N/A | #N/A | #N/A | #N/A
4.1 | 11694.8856 | 4897.0036 | 0 | 0 | #N/A | #N/A | #N/A | #N/A
4.15 | 11836.4856 | 4897.0036 | 0 | 0 | #N/A | #N/A | #N/A | #N/A
4.2 | 11978.0856 | 4897.0036 | 0 | 0 | #N/A | #N/A | #N/A | #N/A
4.25 | 12119.6856 | 4897.0036 | 0 | 0 | #N/A | #N/A | #N/A | #N/A
4.3 | 12261.2856 | 4897.0036 | 0 | 0 | #N/A | #N/A | #N/A | #N/A
4.35 | 12402.8856 | 4897.0036 | 0 | 0 | #N/A | #N/A | #N/A | #N/A
4.4 | 12544.4856 | 4897.0036 | 0 | 0 | #N/A | #N/A | #N/A | #N/A
4.45 | 12686.0856 | 4897.0036 | 0 | 0 | #N/A | #N/A | #N/A | #N/A
4.5 | 12827.6856 | 4897.0036 | 0 | 0 | #N/A | #N/A | #N/A | #N/A
4.55 | 12969.2856 | 4897.0036 | 0 | 0 | #N/A | #N/A | #N/A | #N/A
4.6 | 13110.8856 | 4897.0036 | 0 | 0 | #N/A | #N/A | #N/A | #N/A
4.65 | 13252.4856 | 4897.0036 | 0 | 0 | #N/A | #N/A | #N/A | #N/A
4.7 | 13394.0856 | 4897.0036 | 0 | 0 | #N/A | #N/A | #N/A | #N/A
4.75 | 13535.6856 | 4897.0036 | 0 | 0 | #N/A | #N/A | #N/A | #N/A
4.8 | 13677.2856 | 4897.0036 | 0 | 0 | #N/A | #N/A | #N/A | #N/A
4.85 | 13818.8856 | 4897.0036 | 0 | 0 | #N/A | #N/A | #N/A | #N/A
4.9 | 13960.4856 | 4897.0036 | 0 | 0 | #N/A | #N/A | #N/A | #N/A
4.95 | 14102.0856 | 4897.0036 | 0 | 0 | #N/A | #N/A | #N/A | #N/A
5 | 14243.6856 | 4897.0036 | 0 | 0 | #N/A | #N/A | #N/A | #N/A | 5
5.05 | 14385.2856 | 4897.0036 | 0 | 0 | #N/A | #N/A | #N/A | #N/A
5.1 | 14526.8856 | 4897.0036 | 0 | 0 | #N/A | #N/A | #N/A | #N/A
5.15 | 14668.4856 | 4897.0036 | 0 | 0 | #N/A | #N/A | #N/A | #N/A
5.2 | 14810.0856 | 4897.0036 | 0 | 0 | #N/A | #N/A | #N/A | #N/A
5.25 | 14951.6856 | 4897.0036 | 0 | 0 | #N/A | #N/A | #N/A | #N/A
5.3 | 15093.2856 | 4897.0036 | 0 | 0 | #N/A | #N/A | #N/A | #N/A
5.35 | 15234.8856 | 4897.0036 | 0 | 0 | #N/A | #N/A | #N/A | #N/A
5.4 | 15376.4856 | 4897.0036 | 0 | 0 | #N/A | #N/A | #N/A | #N/A
5.45 | 15518.0856 | 4897.0036 | 0 | 0 | #N/A | #N/A | #N/A | #N/A
5.5 | 15659.6856 | 4897.0036 | 0 | 0 | #N/A | #N/A | #N/A | #N/A
5.55 | 15801.2856 | 4897.0036 | 0 | 0 | #N/A | #N/A | #N/A | #N/A
5.6 | 15942.8856 | 4897.0036 | 0 | 0 | #N/A | #N/A | #N/A | #N/A
5.65 | 16084.4856 | 4897.0036 | 0 | 0 | #N/A | #N/A | #N/A | #N/A
5.7 | 16226.0856 | 4897.0036 | 0 | 0 | #N/A | #N/A | #N/A | #N/A
5.75 | 16367.6856 | 4897.0036 | 0 | 0 | #N/A | #N/A | #N/A | #N/A
5.8 | 16509.2856 | 4897.0036 | 0 | 0 | #N/A | #N/A | #N/A | #N/A
5.85 | 16650.8856 | 4897.0036 | 0 | 0 | #N/A | #N/A | #N/A | #N/A
5.9 | 16792.4856 | 4897.0036 | 0 | 0 | #N/A | #N/A | #N/A | #N/A
5.95 | 16934.0856 | 4897.0036 | 0 | 0 | #N/A | #N/A | #N/A | #N/A
6 | 17075.6856 | 4897.0036 | 0 | 0 | #N/A | #N/A | #N/A | #N/A | 6
6.05 | 17217.2856 | 4897.0036 | 0 | 0 | #N/A | #N/A | #N/A | #N/A
6.1 | 17358.8856 | 4897.0036 | 0 | 0 | #N/A | #N/A | #N/A | #N/A
6.15 | 17500.4856 | 4897.0036 | 0 | 0 | #N/A | #N/A | #N/A | #N/A
6.2 | 17642.0856 | 4897.0036 | 0 | 0 | #N/A | #N/A | #N/A | #N/A
6.25 | 17783.6856 | 4897.0036 | 0 | 0 | #N/A | #N/A | #N/A | #N/A
6.3 | 17925.2856 | 4897.0036 | 0 | 0 | #N/A | #N/A | #N/A | #N/A
6.35 | 18066.8856 | 4897.0036 | 0 | 0 | #N/A | #N/A | #N/A | #N/A
6.4 | 18208.4856 | 4897.0036 | 0 | 0 | #N/A | #N/A | #N/A | #N/A
6.45 | 18350.0856 | 4897.0036 | 0 | 0 | #N/A | #N/A | #N/A | #N/A
6.5 | 18491.6856 | 4897.0036 | 0 | 0 | #N/A | #N/A | #N/A | #N/A
6.55 | 18633.2856 | 4897.0036 | 0 | 0 | #N/A | #N/A | #N/A | #N/A
6.6 | 18774.8856 | 4897.0036 | 0 | 0 | #N/A | #N/A | #N/A | #N/A
6.65 | 18916.4856 | 4897.0036 | 0 | 0 | #N/A | #N/A | #N/A | #N/A
6.7 | 19058.0856 | 4897.0036 | 0 | 0 | #N/A | #N/A | #N/A | #N/A
6.75 | 19199.6856 | 4897.0036 | 0 | 0 | #N/A | #N/A | #N/A | #N/A
6.8 | 19341.2856 | 4897.0036 | 0 | 0 | #N/A | #N/A | #N/A | #N/A
6.85 | 19482.8856 | 4897.0036 | 0 | 0 | #N/A | #N/A | #N/A | #N/A
6.9 | 19624.4856 | 4897.0036 | 0 | 0 | #N/A | #N/A | #N/A | #N/A
6.95 | 19766.0856 | 4897.0036 | 0 | 0 | #N/A | #N/A | #N/A | #N/A
7 | 19907.6856 | 4897.0036 | 0 | 0 | #N/A | #N/A | #N/A | #N/A | 7
7.05 | 20049.2856 | 4897.0036 | 0 | 0 | #N/A | #N/A | #N/A | #N/A
7.1 | 20190.8856 | 4897.0036 | 0 | 0 | #N/A | #N/A | #N/A | #N/A
7.15 | 20332.4856 | 4897.0036 | 0 | 0 | #N/A | #N/A | #N/A | #N/A
7.2 | 20474.0856 | 4897.0036 | 0 | 0 | #N/A | #N/A | #N/A | #N/A
7.25 | 20615.6856 | 4897.0036 | 0 | 0 | #N/A | #N/A | #N/A | #N/A
7.3 | 20757.2856 | 4897.0036 | 0 | 0 | #N/A | #N/A | #N/A | #N/A
7.35 | 20898.8856 | 4897.0036 | 0 | 0 | #N/A | #N/A | #N/A | #N/A
7.4 | 21040.4856 | 4897.0036 | 0 | 0 | #N/A | #N/A | #N/A | #N/A
7.45 | 21182.0856 | 4897.0036 | 0 | 0 | #N/A | #N/A | #N/A | #N/A
7.5 | 21323.6856 | 4897.0036 | 0 | 0 | #N/A | #N/A | #N/A | #N/A
7.55 | 21465.2856 | 4897.0036 | 0 | 0 | #N/A | #N/A | #N/A | #N/A
7.6 | 21606.8856 | 4897.0036 | 0 | 0 | #N/A | #N/A | #N/A | #N/A
7.65 | 21748.4856 | 4897.0036 | 0 | 0 | #N/A | #N/A | #N/A | #N/A
7.7 | 21890.0856 | 4897.0036 | 0 | 0 | #N/A | #N/A | #N/A | #N/A
7.75 | 22031.6856 | 4897.0036 | 0 | 0 | #N/A | #N/A | #N/A | #N/A
7.8 | 22173.2856 | 4897.0036 | 0 | 0 | #N/A | #N/A | #N/A | #N/A
7.85 | 22314.8856 | 4897.0036 | 0 | 0 | #N/A | #N/A | #N/A | #N/A
7.9 | 22456.4856 | 4897.0036 | 0 | 0 | #N/A | #N/A | #N/A | #N/A
7.95 | 22598.0856 | 4897.0036 | 0 | 0 | #N/A | #N/A | #N/A | #N/A
8 | 22739.6856 | 4897.0036 | 0 | 1 | #N/A | #N/A | #N/A | #N/A | 8
8.05 | 22881.2856 | 4897.0036 | 0 | 1 | #N/A | #N/A | #N/A | #N/A
8.1 | 23022.8856 | 4897.0036 | 0 | 1 | #N/A | #N/A | #N/A | #N/A
8.15 | 23164.4856 | 4897.0036 | 0 | 1 | #N/A | #N/A | #N/A | #N/A
8.2 | 23306.0856 | 4897.0036 | 0 | 1 | #N/A | #N/A | #N/A | #N/A
8.25 | 23447.6856 | 4897.0036 | 0 | 1 | #N/A | #N/A | #N/A | #N/A
8.3 | 23589.2856 | 4897.0036 | 0 | 1 | #N/A | #N/A | #N/A | #N/A
8.35 | 23730.8856 | 4897.0036 | 0 | 1 | #N/A | #N/A | #N/A | #N/A
8.4 | 23872.4856 | 4897.0036 | 0 | 1 | #N/A | #N/A | #N/A | #N/A
8.45 | 24014.0856 | 4897.0036 | 0 | 1 | #N/A | #N/A | #N/A | #N/A
8.5 | 24155.6856 | 4897.0036 | 0 | 1 | #N/A | #N/A | #N/A | #N/A
8.55 | 24297.2856 | 4897.0036 | 0 | 1 | #N/A | #N/A | #N/A | #N/A
8.6 | 24438.8856 | 4897.0036 | 0 | 1 | #N/A | #N/A | #N/A | #N/A
8.65 | 24580.4856 | 4897.0036 | 0 | 1 | #N/A | #N/A | #N/A | #N/A
8.7 | 24722.0856 | 4897.0036 | 0 | 1 | #N/A | #N/A | #N/A | #N/A
8.75 | 24863.6856 | 4897.0036 | 0 | 1 | #N/A | #N/A | #N/A | #N/A
8.8 | 25005.2856 | 4897.0036 | 0 | 1 | #N/A | #N/A | #N/A | #N/A
8.85 | 25146.8856 | 4897.0036 | 0 | 1 | #N/A | #N/A | #N/A | #N/A
8.9 | 25288.4856 | 4897.0036 | 0 | 1 | #N/A | #N/A | #N/A | #N/A
8.95 | 25430.0856 | 4897.0036 | 0 | 1 | #N/A | #N/A | #N/A | #N/A
9 | 25571.6856 | 4897.0036 | 0 | 1 | #N/A | #N/A | 25571.6856 | #N/A | 9
9.05 | 25713.2856 | 4897.0036 | 0 | 0 | #N/A | #N/A | #N/A | #N/A
9.1 | 25854.8856 | 4897.0036 | 0 | 0 | #N/A | #N/A | #N/A | #N/A
9.15 | 25996.4856 | 4897.0036 | 0 | 0 | #N/A | #N/A | #N/A | #N/A
9.2 | 26138.0856 | 4897.0036 | 0 | 0 | #N/A | #N/A | #N/A | #N/A
9.25 | 26279.6856 | 4897.0036 | 0 | 0 | #N/A | #N/A | #N/A | #N/A
9.3 | 26421.2856 | 4897.0036 | 0 | 0 | #N/A | #N/A | #N/A | #N/A
9.35 | 26562.8856 | 4897.0036 | 0 | 0 | #N/A | #N/A | #N/A | #N/A
9.4 | 26704.4856 | 4897.0036 | 0 | 0 | #N/A | #N/A | #N/A | #N/A
9.45 | 26846.0856 | 4897.0036 | 0 | 0 | #N/A | #N/A | #N/A | #N/A
9.5 | 26987.6856 | 4897.0036 | 0 | 0 | #N/A | #N/A | #N/A | #N/A
9.55 | 27129.2856 | 4897.0036 | 0 | 0 | #N/A | #N/A | #N/A | #N/A
9.6 | 27270.8856 | 4897.0036 | 0 | 0 | #N/A | #N/A | #N/A | #N/A
9.65 | 27412.4856 | 4897.0036 | 0 | 0 | #N/A | #N/A | #N/A | #N/A
9.7 | 27554.0856 | 4897.0036 | 0 | 0 | #N/A | #N/A | #N/A | #N/A
9.75 | 27695.6856 | 4897.0036 | 0 | 0 | #N/A | #N/A | #N/A | #N/A
9.8 | 27837.2856 | 4897.0036 | 0 | 0 | #N/A | #N/A | #N/A | #N/A
9.85 | 27978.8856 | 4897.0036 | 0 | 0 | #N/A | #N/A | #N/A | #N/A
9.9 | 28120.4856 | 4897.0036 | 0 | 0 | #N/A | #N/A | #N/A | #N/A
9.95 | 28262.0856 | 4897.0036 | 0 | 0 | #N/A | #N/A | #N/A | #N/A
10 | 28403.6856 | 4897.0036 | 0 | 0 | #N/A | #N/A | #N/A | #N/A | 10
Top of the 7b data (marker height) | 28403.6856
Method, assumptions and gaps
• Production follows the ship: the liquefier makes one LH₂ cargo (40,000 m³ × 70.8 kg/m³ at the fill); the ammonia plant makes one NH₃ cargo (40,000 m³ × 682 kg/m³). Its H₂ feed is cargo ÷ stoichiometric ratio, so the NH₃ route consumes more H₂ per cargo.
• Haber-Bosch 1 kWh/kg H₂ is a user figure (= 0.18 kWh/kg NH₃). Repo placeholder is 0.5–0.7 kWh/kg NH₃ (≈ 2.8–3.9 kWh/kg H₂) incl. ASU, syngas compression and refrigeration [ESTIMATE]. Check whether the 1 kWh/kg includes the ASU.
• No synthesis heat credit (exothermic steam excluded, as agreed for the chain study).
• Tank boil-off on the full 60,000 m³ tank for the storage days per cargo, linear in days. LH₂ reliq 3.94 kWh/kg is a condensation-only duty [ASSUMPTION]; set 9 to charge full liquefaction. NH₃ reliq 0.25 kWh/kg is a repo placeholder [ESTIMATE].
• Storage days per cargo depends on plant output and ship schedule, neither fixed yet; five days is a placeholder [ASSUMPTION].
• Electrolysis (dropdown above): H₂ consumed by each route × electrolyser SEC. Off by default because both routes start from the same GH₂; on, it penalises the route that consumes more H₂ per cargo. Chart 7b then includes electrolysis in both routes. 60 kWh/kg is a placeholder [ASSUMPTION].
• Not included: loading pumps and arms, flare or vent losses.
• Minimum liquefaction work 3.3 (normal-H₂) / 3.9 (para-H₂) kWh/kg: doe-2009-h2-liquefaction-energy. KHI 8–9 kWh/kg: kawasaki-2026-questionnaire. Export tank BOR 0.1 %/day: kawasaki-2026-supplemental.

## Midstream
Confidential - For PETRONAS Staff Only
Midstream · LH₂ Boil-off Bunker Check
SHIPPING SEGMENT ONLY · 40,000 M³ LH₂ VS NH₃ CARRIER
Does the LH₂ carrier's boil-off cover its own fuel bill, and at what hydrogen price does burning cargo H₂ lose to an ammonia carrier running 95 % on ammonia fuel?
Boundary: LH₂/NH₃ loaded → discharged, laden sea day ¦ Basis: per ship-day (t/d, kg/d, USD/d) ¦ Energy: LHV basis · USD, prices are user inputs (no cost year asserted)
Cell key: purple-tint = input (edit) · cyan-tint = link from another sheet · white = calculation
Key results
Crossover boil-off rate | 0.47052 | %/day | Below it the ship buys VLSFO; above it excess H₂ does no work
H₂ boil-off at your rate | 11328 | kg/d
Boil-off as % of what the engine can burn | 85.01% | %
VLSFO still bought | 5.8449 | t/d | of total fuel demand (t/d VLSFO-eq)
Surplus H₂ (GCU or vent) | 0 | kg/d
Breakeven H₂ price | 3.0973 | USD/kg | LH₂ and NH₃ ship fuel cost equal (selected basis)
LH₂ carrier fuel cost at slider H₂ price | 48818.9268 | USD/d
NH₃ carrier fuel cost (selected basis) | 38593.5484 | USD/d
LH₂ saves (−) / costs extra (+) | 10225.3784 | USD/d
Inputs · common
Cargo capacity | 40000 | m³ | both ships · user
VLSFO LHV | 41 | MJ/kg | implied by user table · [ASSUMPTION]
VLSFO price | 600 | USD/t | [ASSUMPTION] placeholder · edit
LH₂ carrier (no reliq)
Boil-off rate | 0.4 | %/day | user
Fuel demand | 39 | t/d VLSFO-eq | user
LH₂ density | 70.8 | kg/m³ | repo · needs source (lh2-properties.csv)
Fill, % of capacity | 100 | % | 100 matches user table
H₂ LHV | 120 | MJ/kg | repo · needs source (lh2-properties.csv)
Pilot VLSFO on H₂ | 0 | % energy | 0 matches user table
NH₃ carrier (with reliq)
Boil-off rate | 0.15 | %/day | user · re-liquefied, no loss
Fuel demand | 30 | t/d VLSFO-eq | user · incl. reliq power
NH₃ share of fuel energy | 95 | % | user · rest is VLSFO pilot
NH₃ LHV | 18.6 | MJ/kg | repo · [ESTIMATE] (chain-energy-defaults.csv)
NH₃ density | 682 | kg/m³ | repo · [ESTIMATE] (chain-energy-defaults.csv)
NH₃ fuel price | 600 | USD/t | [ASSUMPTION] placeholder · edit
H₂ mass fraction in NH₃ | 0.1775 | kg/kg | [ASSUMPTION] stoichiometric (chain-energy-defaults.csv)
Price assessment
H₂ price (slider in artifact) | 4 | USD/kg | set between 0 and 10 |  |  |  | Per ship-day is not like-for-like on cargo: the NH3 ship carries 4,842 t of H2 (as NH3) against 2,832 t on the LH2 ship, about 1.71x more. Per-tonne basis breakeven: USD 1.68/kg.
Comparison basis | Per ship-day |  | dropdown
Model · derived values
LH₂ cargo on board | 2832000 | kg | = capacity × fill × density
H₂ boil-off | 11328 | kg/d | = cargo × BOR
H₂ to cover whole fuel duty | 13325 | kg/d | = duty × LHV(VLSFO) ÷ LHV(H₂)
H₂ the engine can burn | 13325 | kg/d | less pilot VLSFO
H₂ burned | 11328 | kg/d
Surplus H₂ | 0 | kg/d | to GCU or vent
VLSFO required (user convention) | 5.8449 | t/d | negative = surplus
VLSFO actually bought | 5.8449 | t/d
NH₃ cargo (full, reliq → no loss) | 27280000 | kg
NH₃ fuel | 62.8226 | t/d
Pilot VLSFO (NH₃ ship) | 1.5 | t/d
NH₃ ship fuel cost | 38593.5484 | USD/d
H₂ contained in NH₃ cargo | 4842200 | kg
Cargo-H₂ ratio (LH₂ ÷ NH₃) | 0.58486 | – | scales NH₃ cost to same H₂ carried
NH₃ ship cost on selected basis | 38593.5484 | USD/d
LH₂ ship VLSFO cost | 3506.9268 | USD/d
Breakeven H₂ price | 3.0973 | USD/kg | = (NH₃ cost − LH₂ VLSFO cost) ÷ boil-off
Forced-boil-off line (H₂ = VLSFO per GJ) | 1.7561 | USD/kg | below this H₂ is cheaper than VLSFO per GJ
NH₃ boil-off (re-liquefied to cargo) | 40920 | kg/d
Breakeven on per-tonne-H₂ basis | 1.683 | USD/kg
Chart headlines (feed the chart titles)
Boil-off covers the full fuel demand above 0.471 %/day
Burning boil-off beats the ammonia ship while H2 is below USD 3.10/kg
Crossover 0.471 %/d · 13,325 kg/d H2
Your case 0.40 %/d · 1,997 kg/d short
5.84 t/d at 0.40 %/d
H2 = VLSFO per GJ at USD 1.76/kg
Breakeven USD 3.10/kg
H2 price USD 4.00/kg
USD 3.10/kg at NH3 USD 600/t
Breakeven H2 price vs NH3 fuel price (per ship-day and per tonne H2 carried)
VLSFO the LH2 ship still buys, by boil-off rate
Per ship-day is not like-for-like on cargo: the NH3 ship carries 4,842 t of H2 (as NH3) against 2,832 t on the LH2 ship, about 1.71x more. Per-tonne basis breakeven: USD 1.68/kg.
Check 1 · user's surplus column recomputed
Boil-off, %/day | VLSFO req, t/d | User | H₂ boil-off, kg/d | User | Surplus H₂, kg/d | User | Match
0.2 | 22.4224 | 22.42 | 5664 | 5664 | 0 | – | ✓
0.25 | 18.278 | 18.28 | 7080 | 7080 | 0 | – | ✓
0.3 | 14.1337 | 14.13 | 8496 | 8496 | 0 | – | ✓
0.35 | 9.9893 | 9.99 | 9912 | 9912 | 0 | – | ✓
0.4 | 5.8449 | 5.84 | 11328 | 11328 | 0 | – | ✓
0.45 | 1.7005 | 1.7 | 12744 | 12744 | 0 | – | ✓
0.46 | 0.87161 | 0.87 | 13027.2 | 13027.2 | 0 | – | ✓
0.47 | 0.042732 | 0.04 | 13310.4 | 13310.4 | 0 | – | ✓
0.48 | -0.78615 | -0.79 | 13593.6 | 13593.6 | 268.6 | 268.6 | ✓
0.49 | -1.615 | -1.62 | 13876.8 | 13876.8 | 551.8 | 551.8 | ✓
0.5 | -2.4439 | -2.44 | 14160 | 14160 | 835 | 835 | ✓
0.55 | -6.5883 | -6.59 | 15576 | 15576 | 2251 | 2251 | ✓
0.6 | -10.7327 | -10.73 | 16992 | 16992 | 3667 | 3667 | ✓
Verified: every row reproduces to the rounding the user used (H₂ LHV 120, VLSFO LHV ≈ 41.0 MJ/kg, 70.8 kg/m³ on the full 40,000 m³). At the stated 0.40 %/day there is no surplus.
Chart data · sweep A (boil-off rate, charts 1–2)
Boil-off, %/day | H₂ boil-off, kg/d | Engine can burn, kg/d | Surplus (stack), kg/d | VLSFO bought, t/d | VLSFO user convention, t/d | Crossover marker | Your-case marker (kg/d) | Your-case marker (t/d) | Crossover marker (t/d) | Axis label
0.1 | 2832 | 13325 | 0 | 30.7112 | #N/A | #N/A | #N/A | #N/A | #N/A | 0.1
0.105 | 2973.6 | 13325 | 0 | 30.2968 | #N/A | #N/A | #N/A | #N/A | #N/A
0.11 | 3115.2 | 13325 | 0 | 29.8823 | #N/A | #N/A | #N/A | #N/A | #N/A
0.115 | 3256.8 | 13325 | 0 | 29.4679 | #N/A | #N/A | #N/A | #N/A | #N/A
0.12 | 3398.4 | 13325 | 0 | 29.0535 | #N/A | #N/A | #N/A | #N/A | #N/A
0.125 | 3540 | 13325 | 0 | 28.639 | #N/A | #N/A | #N/A | #N/A | #N/A
0.13 | 3681.6 | 13325 | 0 | 28.2246 | #N/A | #N/A | #N/A | #N/A | #N/A
0.135 | 3823.2 | 13325 | 0 | 27.8101 | #N/A | #N/A | #N/A | #N/A | #N/A
0.14 | 3964.8 | 13325 | 0 | 27.3957 | #N/A | #N/A | #N/A | #N/A | #N/A
0.145 | 4106.4 | 13325 | 0 | 26.9813 | #N/A | #N/A | #N/A | #N/A | #N/A
0.15 | 4248 | 13325 | 0 | 26.5668 | #N/A | #N/A | #N/A | #N/A | #N/A
0.155 | 4389.6 | 13325 | 0 | 26.1524 | #N/A | #N/A | #N/A | #N/A | #N/A
0.16 | 4531.2 | 13325 | 0 | 25.738 | #N/A | #N/A | #N/A | #N/A | #N/A
0.165 | 4672.8 | 13325 | 0 | 25.3235 | #N/A | #N/A | #N/A | #N/A | #N/A
0.17 | 4814.4 | 13325 | 0 | 24.9091 | #N/A | #N/A | #N/A | #N/A | #N/A
0.175 | 4956 | 13325 | 0 | 24.4946 | #N/A | #N/A | #N/A | #N/A | #N/A
0.18 | 5097.6 | 13325 | 0 | 24.0802 | #N/A | #N/A | #N/A | #N/A | #N/A
0.185 | 5239.2 | 13325 | 0 | 23.6658 | #N/A | #N/A | #N/A | #N/A | #N/A
0.19 | 5380.8 | 13325 | 0 | 23.2513 | #N/A | #N/A | #N/A | #N/A | #N/A
0.195 | 5522.4 | 13325 | 0 | 22.8369 | #N/A | #N/A | #N/A | #N/A | #N/A
0.2 | 5664 | 13325 | 0 | 22.4224 | #N/A | #N/A | #N/A | #N/A | #N/A | 0.2
0.205 | 5805.6 | 13325 | 0 | 22.008 | #N/A | #N/A | #N/A | #N/A | #N/A
0.21 | 5947.2 | 13325 | 0 | 21.5936 | #N/A | #N/A | #N/A | #N/A | #N/A
0.215 | 6088.8 | 13325 | 0 | 21.1791 | #N/A | #N/A | #N/A | #N/A | #N/A
0.22 | 6230.4 | 13325 | 0 | 20.7647 | #N/A | #N/A | #N/A | #N/A | #N/A
0.225 | 6372 | 13325 | 0 | 20.3502 | #N/A | #N/A | #N/A | #N/A | #N/A
0.23 | 6513.6 | 13325 | 0 | 19.9358 | #N/A | #N/A | #N/A | #N/A | #N/A
0.235 | 6655.2 | 13325 | 0 | 19.5214 | #N/A | #N/A | #N/A | #N/A | #N/A
0.24 | 6796.8 | 13325 | 0 | 19.1069 | #N/A | #N/A | #N/A | #N/A | #N/A
0.245 | 6938.4 | 13325 | 0 | 18.6925 | #N/A | #N/A | #N/A | #N/A | #N/A
0.25 | 7080 | 13325 | 0 | 18.278 | #N/A | #N/A | #N/A | #N/A | #N/A
0.255 | 7221.6 | 13325 | 0 | 17.8636 | #N/A | #N/A | #N/A | #N/A | #N/A
0.26 | 7363.2 | 13325 | 0 | 17.4492 | #N/A | #N/A | #N/A | #N/A | #N/A
0.265 | 7504.8 | 13325 | 0 | 17.0347 | #N/A | #N/A | #N/A | #N/A | #N/A
0.27 | 7646.4 | 13325 | 0 | 16.6203 | #N/A | #N/A | #N/A | #N/A | #N/A
0.275 | 7788 | 13325 | 0 | 16.2059 | #N/A | #N/A | #N/A | #N/A | #N/A
0.28 | 7929.6 | 13325 | 0 | 15.7914 | #N/A | #N/A | #N/A | #N/A | #N/A
0.285 | 8071.2 | 13325 | 0 | 15.377 | #N/A | #N/A | #N/A | #N/A | #N/A
0.29 | 8212.8 | 13325 | 0 | 14.9625 | #N/A | #N/A | #N/A | #N/A | #N/A
0.295 | 8354.4 | 13325 | 0 | 14.5481 | #N/A | #N/A | #N/A | #N/A | #N/A
0.3 | 8496 | 13325 | 0 | 14.1337 | #N/A | #N/A | #N/A | #N/A | #N/A | 0.3
0.305 | 8637.6 | 13325 | 0 | 13.7192 | #N/A | #N/A | #N/A | #N/A | #N/A
0.31 | 8779.2 | 13325 | 0 | 13.3048 | #N/A | #N/A | #N/A | #N/A | #N/A
0.315 | 8920.8 | 13325 | 0 | 12.8903 | #N/A | #N/A | #N/A | #N/A | #N/A
0.32 | 9062.4 | 13325 | 0 | 12.4759 | #N/A | #N/A | #N/A | #N/A | #N/A
0.325 | 9204 | 13325 | 0 | 12.0615 | #N/A | #N/A | #N/A | #N/A | #N/A
0.33 | 9345.6 | 13325 | 0 | 11.647 | #N/A | #N/A | #N/A | #N/A | #N/A
0.335 | 9487.2 | 13325 | 0 | 11.2326 | #N/A | #N/A | #N/A | #N/A | #N/A
0.34 | 9628.8 | 13325 | 0 | 10.8181 | #N/A | #N/A | #N/A | #N/A | #N/A
0.345 | 9770.4 | 13325 | 0 | 10.4037 | #N/A | #N/A | #N/A | #N/A | #N/A
0.35 | 9912 | 13325 | 0 | 9.9893 | #N/A | #N/A | #N/A | #N/A | #N/A
0.355 | 10053.6 | 13325 | 0 | 9.5748 | #N/A | #N/A | #N/A | #N/A | #N/A
0.36 | 10195.2 | 13325 | 0 | 9.1604 | #N/A | #N/A | #N/A | #N/A | #N/A
0.365 | 10336.8 | 13325 | 0 | 8.746 | #N/A | #N/A | #N/A | #N/A | #N/A
0.37 | 10478.4 | 13325 | 0 | 8.3315 | #N/A | #N/A | #N/A | #N/A | #N/A
0.375 | 10620 | 13325 | 0 | 7.9171 | #N/A | #N/A | #N/A | #N/A | #N/A
0.38 | 10761.6 | 13325 | 0 | 7.5026 | #N/A | #N/A | #N/A | #N/A | #N/A
0.385 | 10903.2 | 13325 | 0 | 7.0882 | #N/A | #N/A | #N/A | #N/A | #N/A
0.39 | 11044.8 | 13325 | 0 | 6.6738 | #N/A | #N/A | #N/A | #N/A | #N/A
0.395 | 11186.4 | 13325 | 0 | 6.2593 | #N/A | #N/A | #N/A | #N/A | #N/A
0.4 | 11328 | 13325 | 0 | 5.8449 | #N/A | #N/A | 11328 | 5.8449 | #N/A | 0.4
0.405 | 11469.6 | 13325 | 0 | 5.4304 | #N/A | #N/A | #N/A | #N/A | #N/A
0.41 | 11611.2 | 13325 | 0 | 5.016 | #N/A | #N/A | #N/A | #N/A | #N/A
0.415 | 11752.8 | 13325 | 0 | 4.6016 | #N/A | #N/A | #N/A | #N/A | #N/A
0.42 | 11894.4 | 13325 | 0 | 4.1871 | #N/A | #N/A | #N/A | #N/A | #N/A
0.425 | 12036 | 13325 | 0 | 3.7727 | #N/A | #N/A | #N/A | #N/A | #N/A
0.43 | 12177.6 | 13325 | 0 | 3.3582 | #N/A | #N/A | #N/A | #N/A | #N/A
0.435 | 12319.2 | 13325 | 0 | 2.9438 | #N/A | #N/A | #N/A | #N/A | #N/A
0.44 | 12460.8 | 13325 | 0 | 2.5294 | #N/A | #N/A | #N/A | #N/A | #N/A
0.445 | 12602.4 | 13325 | 0 | 2.1149 | #N/A | #N/A | #N/A | #N/A | #N/A
0.45 | 12744 | 13325 | 0 | 1.7005 | #N/A | #N/A | #N/A | #N/A | #N/A
0.455 | 12885.6 | 13325 | 0 | 1.286 | #N/A | #N/A | #N/A | #N/A | #N/A
0.46 | 13027.2 | 13325 | 0 | 0.87161 | #N/A | #N/A | #N/A | #N/A | #N/A
0.465 | 13168.8 | 13325 | 0 | 0.45717 | #N/A | #N/A | #N/A | #N/A | #N/A
0.47 | 13310.4 | 13325 | 0 | 0.042732 | #N/A | 13325 | #N/A | #N/A | 39
0.475 | 13452 | 13325 | 127 | 0 | -0.37171 | #N/A | #N/A | #N/A | #N/A
0.48 | 13593.6 | 13325 | 268.6 | 0 | -0.78615 | #N/A | #N/A | #N/A | #N/A
0.485 | 13735.2 | 13325 | 410.2 | 0 | -1.2006 | #N/A | #N/A | #N/A | #N/A
0.49 | 13876.8 | 13325 | 551.8 | 0 | -1.615 | #N/A | #N/A | #N/A | #N/A
0.495 | 14018.4 | 13325 | 693.4 | 0 | -2.0295 | #N/A | #N/A | #N/A | #N/A
0.5 | 14160 | 13325 | 835 | 0 | -2.4439 | #N/A | #N/A | #N/A | #N/A | 0.5
0.505 | 14301.6 | 13325 | 976.6 | 0 | -2.8583 | #N/A | #N/A | #N/A | #N/A
0.51 | 14443.2 | 13325 | 1118.2 | 0 | -3.2728 | #N/A | #N/A | #N/A | #N/A
0.515 | 14584.8 | 13325 | 1259.8 | 0 | -3.6872 | #N/A | #N/A | #N/A | #N/A
0.52 | 14726.4 | 13325 | 1401.4 | 0 | -4.1017 | #N/A | #N/A | #N/A | #N/A
0.525 | 14868 | 13325 | 1543 | 0 | -4.5161 | #N/A | #N/A | #N/A | #N/A
0.53 | 15009.6 | 13325 | 1684.6 | 0 | -4.9305 | #N/A | #N/A | #N/A | #N/A
0.535 | 15151.2 | 13325 | 1826.2 | 0 | -5.345 | #N/A | #N/A | #N/A | #N/A
0.54 | 15292.8 | 13325 | 1967.8 | 0 | -5.7594 | #N/A | #N/A | #N/A | #N/A
0.545 | 15434.4 | 13325 | 2109.4 | 0 | -6.1739 | #N/A | #N/A | #N/A | #N/A
0.55 | 15576 | 13325 | 2251 | 0 | -6.5883 | #N/A | #N/A | #N/A | #N/A
0.555 | 15717.6 | 13325 | 2392.6 | 0 | -7.0027 | #N/A | #N/A | #N/A | #N/A
0.56 | 15859.2 | 13325 | 2534.2 | 0 | -7.4172 | #N/A | #N/A | #N/A | #N/A
0.565 | 16000.8 | 13325 | 2675.8 | 0 | -7.8316 | #N/A | #N/A | #N/A | #N/A
0.57 | 16142.4 | 13325 | 2817.4 | 0 | -8.246 | #N/A | #N/A | #N/A | #N/A
0.575 | 16284 | 13325 | 2959 | 0 | -8.6605 | #N/A | #N/A | #N/A | #N/A
0.58 | 16425.6 | 13325 | 3100.6 | 0 | -9.0749 | #N/A | #N/A | #N/A | #N/A
0.585 | 16567.2 | 13325 | 3242.2 | 0 | -9.4894 | #N/A | #N/A | #N/A | #N/A
0.59 | 16708.8 | 13325 | 3383.8 | 0 | -9.9038 | #N/A | #N/A | #N/A | #N/A
0.595 | 16850.4 | 13325 | 3525.4 | 0 | -10.3182 | #N/A | #N/A | #N/A | #N/A
0.6 | 16992 | 13325 | 3667 | 0 | -10.7327 | #N/A | #N/A | #N/A | #N/A | 0.6
0.605 | 17133.6 | 13325 | 3808.6 | 0 | -11.1471 | #N/A | #N/A | #N/A | #N/A
0.61 | 17275.2 | 13325 | 3950.2 | 0 | -11.5616 | #N/A | #N/A | #N/A | #N/A
0.615 | 17416.8 | 13325 | 4091.8 | 0 | -11.976 | #N/A | #N/A | #N/A | #N/A
0.62 | 17558.4 | 13325 | 4233.4 | 0 | -12.3904 | #N/A | #N/A | #N/A | #N/A
0.625 | 17700 | 13325 | 4375 | 0 | -12.8049 | #N/A | #N/A | #N/A | #N/A
0.63 | 17841.6 | 13325 | 4516.6 | 0 | -13.2193 | #N/A | #N/A | #N/A | #N/A
0.635 | 17983.2 | 13325 | 4658.2 | 0 | -13.6338 | #N/A | #N/A | #N/A | #N/A
0.64 | 18124.8 | 13325 | 4799.8 | 0 | -14.0482 | #N/A | #N/A | #N/A | #N/A
0.645 | 18266.4 | 13325 | 4941.4 | 0 | -14.4626 | #N/A | #N/A | #N/A | #N/A
0.65 | 18408 | 13325 | 5083 | 0 | -14.8771 | #N/A | #N/A | #N/A | #N/A
0.655 | 18549.6 | 13325 | 5224.6 | 0 | -15.2915 | #N/A | #N/A | #N/A | #N/A
0.66 | 18691.2 | 13325 | 5366.2 | 0 | -15.706 | #N/A | #N/A | #N/A | #N/A
0.665 | 18832.8 | 13325 | 5507.8 | 0 | -16.1204 | #N/A | #N/A | #N/A | #N/A
0.67 | 18974.4 | 13325 | 5649.4 | 0 | -16.5348 | #N/A | #N/A | #N/A | #N/A
0.675 | 19116 | 13325 | 5791 | 0 | -16.9493 | #N/A | #N/A | #N/A | #N/A
0.68 | 19257.6 | 13325 | 5932.6 | 0 | -17.3637 | #N/A | #N/A | #N/A | #N/A
0.685 | 19399.2 | 13325 | 6074.2 | 0 | -17.7781 | #N/A | #N/A | #N/A | #N/A
0.69 | 19540.8 | 13325 | 6215.8 | 0 | -18.1926 | #N/A | #N/A | #N/A | #N/A
0.695 | 19682.4 | 13325 | 6357.4 | 0 | -18.607 | #N/A | #N/A | #N/A | #N/A
0.7 | 19824 | 13325 | 6499 | 0 | -19.0215 | #N/A | #N/A | #N/A | #N/A | 0.7
Chart data · sweep B (H₂ price, chart 3)
H₂ price, USD/kg | LH₂ carrier, USD/d | NH₃ carrier, USD/d | Slider marker | Breakeven marker | H₂=VLSFO line marker | Axis label
0 | 3506.9268 | 38593.5484 | #N/A | #N/A | #N/A | 0
0.05 | 4073.3268 | 38593.5484 | #N/A | #N/A | #N/A
0.1 | 4639.7268 | 38593.5484 | #N/A | #N/A | #N/A
0.15 | 5206.1268 | 38593.5484 | #N/A | #N/A | #N/A
0.2 | 5772.5268 | 38593.5484 | #N/A | #N/A | #N/A
0.25 | 6338.9268 | 38593.5484 | #N/A | #N/A | #N/A
0.3 | 6905.3268 | 38593.5484 | #N/A | #N/A | #N/A
0.35 | 7471.7268 | 38593.5484 | #N/A | #N/A | #N/A
0.4 | 8038.1268 | 38593.5484 | #N/A | #N/A | #N/A
0.45 | 8604.5268 | 38593.5484 | #N/A | #N/A | #N/A
0.5 | 9170.9268 | 38593.5484 | #N/A | #N/A | #N/A
0.55 | 9737.3268 | 38593.5484 | #N/A | #N/A | #N/A
0.6 | 10303.7268 | 38593.5484 | #N/A | #N/A | #N/A
0.65 | 10870.1268 | 38593.5484 | #N/A | #N/A | #N/A
0.7 | 11436.5268 | 38593.5484 | #N/A | #N/A | #N/A
0.75 | 12002.9268 | 38593.5484 | #N/A | #N/A | #N/A
0.8 | 12569.3268 | 38593.5484 | #N/A | #N/A | #N/A
0.85 | 13135.7268 | 38593.5484 | #N/A | #N/A | #N/A
0.9 | 13702.1268 | 38593.5484 | #N/A | #N/A | #N/A
0.95 | 14268.5268 | 38593.5484 | #N/A | #N/A | #N/A
1 | 14834.9268 | 38593.5484 | #N/A | #N/A | #N/A | 1
1.05 | 15401.3268 | 38593.5484 | #N/A | #N/A | #N/A
1.1 | 15967.7268 | 38593.5484 | #N/A | #N/A | #N/A
1.15 | 16534.1268 | 38593.5484 | #N/A | #N/A | #N/A
1.2 | 17100.5268 | 38593.5484 | #N/A | #N/A | #N/A
1.25 | 17666.9268 | 38593.5484 | #N/A | #N/A | #N/A
1.3 | 18233.3268 | 38593.5484 | #N/A | #N/A | #N/A
1.35 | 18799.7268 | 38593.5484 | #N/A | #N/A | #N/A
1.4 | 19366.1268 | 38593.5484 | #N/A | #N/A | #N/A
1.45 | 19932.5268 | 38593.5484 | #N/A | #N/A | #N/A
1.5 | 20498.9268 | 38593.5484 | #N/A | #N/A | #N/A
1.55 | 21065.3268 | 38593.5484 | #N/A | #N/A | #N/A
1.6 | 21631.7268 | 38593.5484 | #N/A | #N/A | #N/A
1.65 | 22198.1268 | 38593.5484 | #N/A | #N/A | #N/A
1.7 | 22764.5268 | 38593.5484 | #N/A | #N/A | #N/A
1.75 | 23330.9268 | 38593.5484 | #N/A | #N/A | 116786.9268
1.8 | 23897.3268 | 38593.5484 | #N/A | #N/A | #N/A
1.85 | 24463.7268 | 38593.5484 | #N/A | #N/A | #N/A
1.9 | 25030.1268 | 38593.5484 | #N/A | #N/A | #N/A
1.95 | 25596.5268 | 38593.5484 | #N/A | #N/A | #N/A
2 | 26162.9268 | 38593.5484 | #N/A | #N/A | #N/A | 2
2.05 | 26729.3268 | 38593.5484 | #N/A | #N/A | #N/A
2.1 | 27295.7268 | 38593.5484 | #N/A | #N/A | #N/A
2.15 | 27862.1268 | 38593.5484 | #N/A | #N/A | #N/A
2.2 | 28428.5268 | 38593.5484 | #N/A | #N/A | #N/A
2.25 | 28994.9268 | 38593.5484 | #N/A | #N/A | #N/A
2.3 | 29561.3268 | 38593.5484 | #N/A | #N/A | #N/A
2.35 | 30127.7268 | 38593.5484 | #N/A | #N/A | #N/A
2.4 | 30694.1268 | 38593.5484 | #N/A | #N/A | #N/A
2.45 | 31260.5268 | 38593.5484 | #N/A | #N/A | #N/A
2.5 | 31826.9268 | 38593.5484 | #N/A | #N/A | #N/A
2.55 | 32393.3268 | 38593.5484 | #N/A | #N/A | #N/A
2.6 | 32959.7268 | 38593.5484 | #N/A | #N/A | #N/A
2.65 | 33526.1268 | 38593.5484 | #N/A | #N/A | #N/A
2.7 | 34092.5268 | 38593.5484 | #N/A | #N/A | #N/A
2.75 | 34658.9268 | 38593.5484 | #N/A | #N/A | #N/A
2.8 | 35225.3268 | 38593.5484 | #N/A | #N/A | #N/A
2.85 | 35791.7268 | 38593.5484 | #N/A | #N/A | #N/A
2.9 | 36358.1268 | 38593.5484 | #N/A | #N/A | #N/A
2.95 | 36924.5268 | 38593.5484 | #N/A | #N/A | #N/A
3 | 37490.9268 | 38593.5484 | #N/A | #N/A | #N/A | 3
3.05 | 38057.3268 | 38593.5484 | #N/A | #N/A | #N/A
3.1 | 38623.7268 | 38593.5484 | #N/A | 38593.5484 | #N/A
3.15 | 39190.1268 | 38593.5484 | #N/A | #N/A | #N/A
3.2 | 39756.5268 | 38593.5484 | #N/A | #N/A | #N/A
3.25 | 40322.9268 | 38593.5484 | #N/A | #N/A | #N/A
3.3 | 40889.3268 | 38593.5484 | #N/A | #N/A | #N/A
3.35 | 41455.7268 | 38593.5484 | #N/A | #N/A | #N/A
3.4 | 42022.1268 | 38593.5484 | #N/A | #N/A | #N/A
3.45 | 42588.5268 | 38593.5484 | #N/A | #N/A | #N/A
3.5 | 43154.9268 | 38593.5484 | #N/A | #N/A | #N/A
3.55 | 43721.3268 | 38593.5484 | #N/A | #N/A | #N/A
3.6 | 44287.7268 | 38593.5484 | #N/A | #N/A | #N/A
3.65 | 44854.1268 | 38593.5484 | #N/A | #N/A | #N/A
3.7 | 45420.5268 | 38593.5484 | #N/A | #N/A | #N/A
3.75 | 45986.9268 | 38593.5484 | #N/A | #N/A | #N/A
3.8 | 46553.3268 | 38593.5484 | #N/A | #N/A | #N/A
3.85 | 47119.7268 | 38593.5484 | #N/A | #N/A | #N/A
3.9 | 47686.1268 | 38593.5484 | #N/A | #N/A | #N/A
3.95 | 48252.5268 | 38593.5484 | #N/A | #N/A | #N/A
4 | 48818.9268 | 38593.5484 | 48818.9268 | #N/A | #N/A | 4
4.05 | 49385.3268 | 38593.5484 | #N/A | #N/A | #N/A
4.1 | 49951.7268 | 38593.5484 | #N/A | #N/A | #N/A
4.15 | 50518.1268 | 38593.5484 | #N/A | #N/A | #N/A
4.2 | 51084.5268 | 38593.5484 | #N/A | #N/A | #N/A
4.25 | 51650.9268 | 38593.5484 | #N/A | #N/A | #N/A
4.3 | 52217.3268 | 38593.5484 | #N/A | #N/A | #N/A
4.35 | 52783.7268 | 38593.5484 | #N/A | #N/A | #N/A
4.4 | 53350.1268 | 38593.5484 | #N/A | #N/A | #N/A
4.45 | 53916.5268 | 38593.5484 | #N/A | #N/A | #N/A
4.5 | 54482.9268 | 38593.5484 | #N/A | #N/A | #N/A
4.55 | 55049.3268 | 38593.5484 | #N/A | #N/A | #N/A
4.6 | 55615.7268 | 38593.5484 | #N/A | #N/A | #N/A
4.65 | 56182.1268 | 38593.5484 | #N/A | #N/A | #N/A
4.7 | 56748.5268 | 38593.5484 | #N/A | #N/A | #N/A
4.75 | 57314.9268 | 38593.5484 | #N/A | #N/A | #N/A
4.8 | 57881.3268 | 38593.5484 | #N/A | #N/A | #N/A
4.85 | 58447.7268 | 38593.5484 | #N/A | #N/A | #N/A
4.9 | 59014.1268 | 38593.5484 | #N/A | #N/A | #N/A
4.95 | 59580.5268 | 38593.5484 | #N/A | #N/A | #N/A
5 | 60146.9268 | 38593.5484 | #N/A | #N/A | #N/A | 5
5.05 | 60713.3268 | 38593.5484 | #N/A | #N/A | #N/A
5.1 | 61279.7268 | 38593.5484 | #N/A | #N/A | #N/A
5.15 | 61846.1268 | 38593.5484 | #N/A | #N/A | #N/A
5.2 | 62412.5268 | 38593.5484 | #N/A | #N/A | #N/A
5.25 | 62978.9268 | 38593.5484 | #N/A | #N/A | #N/A
5.3 | 63545.3268 | 38593.5484 | #N/A | #N/A | #N/A
5.35 | 64111.7268 | 38593.5484 | #N/A | #N/A | #N/A
5.4 | 64678.1268 | 38593.5484 | #N/A | #N/A | #N/A
5.45 | 65244.5268 | 38593.5484 | #N/A | #N/A | #N/A
5.5 | 65810.9268 | 38593.5484 | #N/A | #N/A | #N/A
5.55 | 66377.3268 | 38593.5484 | #N/A | #N/A | #N/A
5.6 | 66943.7268 | 38593.5484 | #N/A | #N/A | #N/A
5.65 | 67510.1268 | 38593.5484 | #N/A | #N/A | #N/A
5.7 | 68076.5268 | 38593.5484 | #N/A | #N/A | #N/A
5.75 | 68642.9268 | 38593.5484 | #N/A | #N/A | #N/A
5.8 | 69209.3268 | 38593.5484 | #N/A | #N/A | #N/A
5.85 | 69775.7268 | 38593.5484 | #N/A | #N/A | #N/A
5.9 | 70342.1268 | 38593.5484 | #N/A | #N/A | #N/A
5.95 | 70908.5268 | 38593.5484 | #N/A | #N/A | #N/A
6 | 71474.9268 | 38593.5484 | #N/A | #N/A | #N/A | 6
6.05 | 72041.3268 | 38593.5484 | #N/A | #N/A | #N/A
6.1 | 72607.7268 | 38593.5484 | #N/A | #N/A | #N/A
6.15 | 73174.1268 | 38593.5484 | #N/A | #N/A | #N/A
6.2 | 73740.5268 | 38593.5484 | #N/A | #N/A | #N/A
6.25 | 74306.9268 | 38593.5484 | #N/A | #N/A | #N/A
6.3 | 74873.3268 | 38593.5484 | #N/A | #N/A | #N/A
6.35 | 75439.7268 | 38593.5484 | #N/A | #N/A | #N/A
6.4 | 76006.1268 | 38593.5484 | #N/A | #N/A | #N/A
6.45 | 76572.5268 | 38593.5484 | #N/A | #N/A | #N/A
6.5 | 77138.9268 | 38593.5484 | #N/A | #N/A | #N/A
6.55 | 77705.3268 | 38593.5484 | #N/A | #N/A | #N/A
6.6 | 78271.7268 | 38593.5484 | #N/A | #N/A | #N/A
6.65 | 78838.1268 | 38593.5484 | #N/A | #N/A | #N/A
6.7 | 79404.5268 | 38593.5484 | #N/A | #N/A | #N/A
6.75 | 79970.9268 | 38593.5484 | #N/A | #N/A | #N/A
6.8 | 80537.3268 | 38593.5484 | #N/A | #N/A | #N/A
6.85 | 81103.7268 | 38593.5484 | #N/A | #N/A | #N/A
6.9 | 81670.1268 | 38593.5484 | #N/A | #N/A | #N/A
6.95 | 82236.5268 | 38593.5484 | #N/A | #N/A | #N/A
7 | 82802.9268 | 38593.5484 | #N/A | #N/A | #N/A | 7
7.05 | 83369.3268 | 38593.5484 | #N/A | #N/A | #N/A
7.1 | 83935.7268 | 38593.5484 | #N/A | #N/A | #N/A
7.15 | 84502.1268 | 38593.5484 | #N/A | #N/A | #N/A
7.2 | 85068.5268 | 38593.5484 | #N/A | #N/A | #N/A
7.25 | 85634.9268 | 38593.5484 | #N/A | #N/A | #N/A
7.3 | 86201.3268 | 38593.5484 | #N/A | #N/A | #N/A
7.35 | 86767.7268 | 38593.5484 | #N/A | #N/A | #N/A
7.4 | 87334.1268 | 38593.5484 | #N/A | #N/A | #N/A
7.45 | 87900.5268 | 38593.5484 | #N/A | #N/A | #N/A
7.5 | 88466.9268 | 38593.5484 | #N/A | #N/A | #N/A
7.55 | 89033.3268 | 38593.5484 | #N/A | #N/A | #N/A
7.6 | 89599.7268 | 38593.5484 | #N/A | #N/A | #N/A
7.65 | 90166.1268 | 38593.5484 | #N/A | #N/A | #N/A
7.7 | 90732.5268 | 38593.5484 | #N/A | #N/A | #N/A
7.75 | 91298.9268 | 38593.5484 | #N/A | #N/A | #N/A
7.8 | 91865.3268 | 38593.5484 | #N/A | #N/A | #N/A
7.85 | 92431.7268 | 38593.5484 | #N/A | #N/A | #N/A
7.9 | 92998.1268 | 38593.5484 | #N/A | #N/A | #N/A
7.95 | 93564.5268 | 38593.5484 | #N/A | #N/A | #N/A
8 | 94130.9268 | 38593.5484 | #N/A | #N/A | #N/A | 8
8.05 | 94697.3268 | 38593.5484 | #N/A | #N/A | #N/A
8.1 | 95263.7268 | 38593.5484 | #N/A | #N/A | #N/A
8.15 | 95830.1268 | 38593.5484 | #N/A | #N/A | #N/A
8.2 | 96396.5268 | 38593.5484 | #N/A | #N/A | #N/A
8.25 | 96962.9268 | 38593.5484 | #N/A | #N/A | #N/A
8.3 | 97529.3268 | 38593.5484 | #N/A | #N/A | #N/A
8.35 | 98095.7268 | 38593.5484 | #N/A | #N/A | #N/A
8.4 | 98662.1268 | 38593.5484 | #N/A | #N/A | #N/A
8.45 | 99228.5268 | 38593.5484 | #N/A | #N/A | #N/A
8.5 | 99794.9268 | 38593.5484 | #N/A | #N/A | #N/A
8.55 | 100361.3268 | 38593.5484 | #N/A | #N/A | #N/A
8.6 | 100927.7268 | 38593.5484 | #N/A | #N/A | #N/A
8.65 | 101494.1268 | 38593.5484 | #N/A | #N/A | #N/A
8.7 | 102060.5268 | 38593.5484 | #N/A | #N/A | #N/A
8.75 | 102626.9268 | 38593.5484 | #N/A | #N/A | #N/A
8.8 | 103193.3268 | 38593.5484 | #N/A | #N/A | #N/A
8.85 | 103759.7268 | 38593.5484 | #N/A | #N/A | #N/A
8.9 | 104326.1268 | 38593.5484 | #N/A | #N/A | #N/A
8.95 | 104892.5268 | 38593.5484 | #N/A | #N/A | #N/A
9 | 105458.9268 | 38593.5484 | #N/A | #N/A | #N/A | 9
9.05 | 106025.3268 | 38593.5484 | #N/A | #N/A | #N/A
9.1 | 106591.7268 | 38593.5484 | #N/A | #N/A | #N/A
9.15 | 107158.1268 | 38593.5484 | #N/A | #N/A | #N/A
9.2 | 107724.5268 | 38593.5484 | #N/A | #N/A | #N/A
9.25 | 108290.9268 | 38593.5484 | #N/A | #N/A | #N/A
9.3 | 108857.3268 | 38593.5484 | #N/A | #N/A | #N/A
9.35 | 109423.7268 | 38593.5484 | #N/A | #N/A | #N/A
9.4 | 109990.1268 | 38593.5484 | #N/A | #N/A | #N/A
9.45 | 110556.5268 | 38593.5484 | #N/A | #N/A | #N/A
9.5 | 111122.9268 | 38593.5484 | #N/A | #N/A | #N/A
9.55 | 111689.3268 | 38593.5484 | #N/A | #N/A | #N/A
9.6 | 112255.7268 | 38593.5484 | #N/A | #N/A | #N/A
9.65 | 112822.1268 | 38593.5484 | #N/A | #N/A | #N/A
9.7 | 113388.5268 | 38593.5484 | #N/A | #N/A | #N/A
9.75 | 113954.9268 | 38593.5484 | #N/A | #N/A | #N/A
9.8 | 114521.3268 | 38593.5484 | #N/A | #N/A | #N/A
9.85 | 115087.7268 | 38593.5484 | #N/A | #N/A | #N/A
9.9 | 115654.1268 | 38593.5484 | #N/A | #N/A | #N/A
9.95 | 116220.5268 | 38593.5484 | #N/A | #N/A | #N/A
10 | 116786.9268 | 38593.5484 | #N/A | #N/A | #N/A | 10
Chart data · sweep C (NH₃ price, chart 4)
NH₃ price, USD/t | Breakeven per ship-day | Breakeven per t H₂ | H₂=VLSFO | Marker (ship-day) | Marker (t H₂) | Axis label
200 | 0.87902 | 0.38558 | 1.7561 | #N/A | #N/A | 200
210 | 0.93448 | 0.41802 | 1.7561 | #N/A | #N/A
220 | 0.98994 | 0.45045 | 1.7561 | #N/A | #N/A
230 | 1.0454 | 0.48289 | 1.7561 | #N/A | #N/A
240 | 1.1009 | 0.51532 | 1.7561 | #N/A | #N/A
250 | 1.1563 | 0.54776 | 1.7561 | #N/A | #N/A
260 | 1.2118 | 0.58019 | 1.7561 | #N/A | #N/A
270 | 1.2672 | 0.61263 | 1.7561 | #N/A | #N/A
280 | 1.3227 | 0.64506 | 1.7561 | #N/A | #N/A
290 | 1.3781 | 0.6775 | 1.7561 | #N/A | #N/A
300 | 1.4336 | 0.70993 | 1.7561 | #N/A | #N/A | 300
310 | 1.4891 | 0.74237 | 1.7561 | #N/A | #N/A
320 | 1.5445 | 0.7748 | 1.7561 | #N/A | #N/A
330 | 1.6 | 0.80724 | 1.7561 | #N/A | #N/A
340 | 1.6554 | 0.83967 | 1.7561 | #N/A | #N/A
350 | 1.7109 | 0.87211 | 1.7561 | #N/A | #N/A
360 | 1.7663 | 0.90454 | 1.7561 | #N/A | #N/A
370 | 1.8218 | 0.93698 | 1.7561 | #N/A | #N/A
380 | 1.8773 | 0.96941 | 1.7561 | #N/A | #N/A
390 | 1.9327 | 1.0018 | 1.7561 | #N/A | #N/A
400 | 1.9882 | 1.0343 | 1.7561 | #N/A | #N/A | 400
410 | 2.0436 | 1.0667 | 1.7561 | #N/A | #N/A
420 | 2.0991 | 1.0992 | 1.7561 | #N/A | #N/A
430 | 2.1546 | 1.1316 | 1.7561 | #N/A | #N/A
440 | 2.21 | 1.164 | 1.7561 | #N/A | #N/A
450 | 2.2655 | 1.1965 | 1.7561 | #N/A | #N/A
460 | 2.3209 | 1.2289 | 1.7561 | #N/A | #N/A
470 | 2.3764 | 1.2613 | 1.7561 | #N/A | #N/A
480 | 2.4318 | 1.2938 | 1.7561 | #N/A | #N/A
490 | 2.4873 | 1.3262 | 1.7561 | #N/A | #N/A
500 | 2.5428 | 1.3586 | 1.7561 | #N/A | #N/A | 500
510 | 2.5982 | 1.3911 | 1.7561 | #N/A | #N/A
520 | 2.6537 | 1.4235 | 1.7561 | #N/A | #N/A
530 | 2.7091 | 1.4559 | 1.7561 | #N/A | #N/A
540 | 2.7646 | 1.4884 | 1.7561 | #N/A | #N/A
550 | 2.82 | 1.5208 | 1.7561 | #N/A | #N/A
560 | 2.8755 | 1.5532 | 1.7561 | #N/A | #N/A
570 | 2.931 | 1.5857 | 1.7561 | #N/A | #N/A
580 | 2.9864 | 1.6181 | 1.7561 | #N/A | #N/A
590 | 3.0419 | 1.6505 | 1.7561 | #N/A | #N/A
600 | 3.0973 | 1.683 | 1.7561 | 3.0973 | 1.683 | 600
610 | 3.1528 | 1.7154 | 1.7561 | #N/A | #N/A
620 | 3.2083 | 1.7479 | 1.7561 | #N/A | #N/A
630 | 3.2637 | 1.7803 | 1.7561 | #N/A | #N/A
640 | 3.3192 | 1.8127 | 1.7561 | #N/A | #N/A
650 | 3.3746 | 1.8452 | 1.7561 | #N/A | #N/A
660 | 3.4301 | 1.8776 | 1.7561 | #N/A | #N/A
670 | 3.4855 | 1.91 | 1.7561 | #N/A | #N/A
680 | 3.541 | 1.9425 | 1.7561 | #N/A | #N/A
690 | 3.5965 | 1.9749 | 1.7561 | #N/A | #N/A
700 | 3.6519 | 2.0073 | 1.7561 | #N/A | #N/A | 700
710 | 3.7074 | 2.0398 | 1.7561 | #N/A | #N/A
720 | 3.7628 | 2.0722 | 1.7561 | #N/A | #N/A
730 | 3.8183 | 2.1046 | 1.7561 | #N/A | #N/A
740 | 3.8737 | 2.1371 | 1.7561 | #N/A | #N/A
750 | 3.9292 | 2.1695 | 1.7561 | #N/A | #N/A
760 | 3.9847 | 2.2019 | 1.7561 | #N/A | #N/A
770 | 4.0401 | 2.2344 | 1.7561 | #N/A | #N/A
780 | 4.0956 | 2.2668 | 1.7561 | #N/A | #N/A
790 | 4.151 | 2.2992 | 1.7561 | #N/A | #N/A
800 | 4.2065 | 2.3317 | 1.7561 | #N/A | #N/A | 800
810 | 4.2619 | 2.3641 | 1.7561 | #N/A | #N/A
820 | 4.3174 | 2.3966 | 1.7561 | #N/A | #N/A
830 | 4.3729 | 2.429 | 1.7561 | #N/A | #N/A
840 | 4.4283 | 2.4614 | 1.7561 | #N/A | #N/A
850 | 4.4838 | 2.4939 | 1.7561 | #N/A | #N/A
860 | 4.5392 | 2.5263 | 1.7561 | #N/A | #N/A
870 | 4.5947 | 2.5587 | 1.7561 | #N/A | #N/A
880 | 4.6502 | 2.5912 | 1.7561 | #N/A | #N/A
890 | 4.7056 | 2.6236 | 1.7561 | #N/A | #N/A
900 | 4.7611 | 2.656 | 1.7561 | #N/A | #N/A | 900
910 | 4.8165 | 2.6885 | 1.7561 | #N/A | #N/A
920 | 4.872 | 2.7209 | 1.7561 | #N/A | #N/A
930 | 4.9274 | 2.7533 | 1.7561 | #N/A | #N/A
940 | 4.9829 | 2.7858 | 1.7561 | #N/A | #N/A
950 | 5.0384 | 2.8182 | 1.7561 | #N/A | #N/A
960 | 5.0938 | 2.8506 | 1.7561 | #N/A | #N/A
970 | 5.1493 | 2.8831 | 1.7561 | #N/A | #N/A
980 | 5.2047 | 2.9155 | 1.7561 | #N/A | #N/A
990 | 5.2602 | 2.9479 | 1.7561 | #N/A | #N/A
1000 | 5.3156 | 2.9804 | 1.7561 | #N/A | #N/A | 1000
1010 | 5.3711 | 3.0128 | 1.7561 | #N/A | #N/A
1020 | 5.4266 | 3.0452 | 1.7561 | #N/A | #N/A
1030 | 5.482 | 3.0777 | 1.7561 | #N/A | #N/A
1040 | 5.5375 | 3.1101 | 1.7561 | #N/A | #N/A
1050 | 5.5929 | 3.1426 | 1.7561 | #N/A | #N/A
1060 | 5.6484 | 3.175 | 1.7561 | #N/A | #N/A
1070 | 5.7039 | 3.2074 | 1.7561 | #N/A | #N/A
1080 | 5.7593 | 3.2399 | 1.7561 | #N/A | #N/A
1090 | 5.8148 | 3.2723 | 1.7561 | #N/A | #N/A
1100 | 5.8702 | 3.3047 | 1.7561 | #N/A | #N/A | 1100
1110 | 5.9257 | 3.3372 | 1.7561 | #N/A | #N/A
1120 | 5.9811 | 3.3696 | 1.7561 | #N/A | #N/A
1130 | 6.0366 | 3.402 | 1.7561 | #N/A | #N/A
1140 | 6.0921 | 3.4345 | 1.7561 | #N/A | #N/A
1150 | 6.1475 | 3.4669 | 1.7561 | #N/A | #N/A
1160 | 6.203 | 3.4993 | 1.7561 | #N/A | #N/A
1170 | 6.2584 | 3.5318 | 1.7561 | #N/A | #N/A
1180 | 6.3139 | 3.5642 | 1.7561 | #N/A | #N/A
1190 | 6.3693 | 3.5966 | 1.7561 | #N/A | #N/A
1200 | 6.4248 | 3.6291 | 1.7561 | #N/A | #N/A | 1200
Method, assumptions and gaps
• Energy parity: 1 MJ of H₂ displaces 1 MJ of VLSFO in the engine (LHV basis, equal engine efficiency) [ASSUMPTION].
• Pilot fuel: the user table lets VLSFO fall to zero; set 'Pilot VLSFO on H₂' to see the crossover move right [ESTIMATE – needs source].
• VLSFO LHV 41.0 MJ/kg is back-calculated from the user table; the repo shipping study uses 40.2 MJ/kg [ESTIMATE].
• Full cargo, laden leg: boil-off taken on 100 % of 40,000 m³; ballast leg (heel only) is not modelled.
• NH₃ carrier: 0.15 %/day boil-off is re-liquefied back to cargo; reliq power is assumed inside the 30 t/d demand [ASSUMPTION].
• Prices default to USD 600/t placeholders [ASSUMPTION], not market quotes. Carbon cost / FuelEU, N₂O slip and CO₂e of vented H₂ are excluded (no sourced value).
• Sources: user inputs (2026-09-24); kawasaki-2026-questionnaire (40,000 m³ carrier, BOG burned in DF engine, no reliq, GCU for excess); data/properties/lh2-properties.csv; data/carriers/chain-energy-defaults.csv.

## Downstream
Confidential - For PETRONAS Staff Only
Downstream · Regas vs Ammonia Cracking
DOWNSTREAM · ONE SHIP CARGO, DISCHARGED → GASEOUS H₂
How much energy does it take to turn one ship's cargo into gaseous hydrogen: vaporising LH₂ in a seawater ORV, or cracking NH₃ back to H₂?
Boundary: cargo at receiving terminal → gaseous H₂ at send-out ¦ Basis: one full 40,000 m³ cargo, or per kg H₂ delivered ¦ Energy: MWh; fuels on LHV, electricity as delivered kWh
Cell key: purple-tint = input (edit) · cyan-tint = link from another sheet · white = calculation
Key results
H₂ delivered per cargo, LH₂ ship | 2832 | t
H₂ delivered per cargo, NH₃ (NG-fired) | 4196.9231 | t
H₂ delivered per cargo, NH₃ (clean fuel) | 3788.8889 | t
LH₂ regas | 142.3985 | MWh | 0.15 % of delivered H2 LHV
Cracker, NG-fired | 35928.7048 | MWh | 25.7 % of delivered H2 LHV
Cracker, clean fuel | 32437.2922 | MWh | 25.7 % of delivered H2 LHV
Cracking ÷ regas (NG-fired, per kg H₂) | 170.2545 | ×
Cargo basis (linked from Midstream)
Cargo capacity | 40000 | m³ | Midstream
LH₂ density | 70.8 | kg/m³ | Midstream
NH₃ density | 682 | kg/m³ | Midstream
NH₃ LHV | 18.6 | MJ/kg | Midstream
Inputs · LH₂ regas, ORV seawater
Regas heat duty | 3.8 | MJ/kg | KHI · cited (kawasaki-2026-questionnaire)
Send-out pressure | 30 | barg | [ASSUMPTION]
LH₂ pump efficiency | 70 | % | [ASSUMPTION]
Seawater ΔT | 5 | K | [ASSUMPTION]
Seawater cp | 4 | kJ/kg·K | [ASSUMPTION]
Seawater pump head | 20 | m | [ASSUMPTION]
Seawater pump efficiency | 75 | % | [ASSUMPTION]
Inputs · NH₃ cracker | [6 empty] | Why the two cracker bars differ per cargo: per kg H2 both modes fire the same 1.6 kg NH3-eq = 29.8 MJ. The clean-fuel mode burns more of the cargo itself, so the same 27,280 t NH3 yields 3,789 t H2 instead of 4,197 t. The gap is the feed-rate ratio 1.108, not an efficiency gain.
NH₃ feed, NG-fired | 6.5 | kg/kg H₂ | user
NH₃ feed, clean fuel (NH₃-fired) | 7.2 | kg/kg H₂ | user
Stoichiometric NH₃ | 5.6 | kg/kg H₂ | user · exact 5.632
Cracker electricity | 0.29 | kWh/kg H₂ | user
Annual H₂ for the check | 100000 | t/y | implied by user table
Inputs · import-tank boil-off (storage)
Include re-liquefaction of import-tank boil-off | Yes |  | dropdown
Hold time | 5 | days | [ASSUMPTION] repo
LH₂ tank BOR | 0.1 | %/day | KHI · cited (kawasaki-2026-supplemental)
LH₂ reliq | 3.94 | kWh/kg BOG | repo [ASSUMPTION]
NH₃ tank BOR | 0.05 | %/day | repo · [ESTIMATE]
NH₃ reliq | 0.25 | kWh/kg BOG | repo · [ESTIMATE]
Chart basis
Show | Per ship cargo (MWh) |  | dropdown
Model · per cargo
LH₂ send-out pump | 0.016815 | kWh/kg | = (1 ÷ ρ) × ΔP ÷ η
Seawater flow | 190 | kg/kg LH₂ | = duty ÷ (cp × ΔT)
Seawater pump | 0.013807 | kWh/kg | g = 9.81 m/s²
Import-tank BOG reliq (per kg LH₂) | 0.019661 | kWh/kg
Regas total | 0.050282 | kWh/kg
Import-tank BOG reliq, NH₃ cargo | 17032.9585 | kWh
NH₃ energy content | 5.1667 | kWh/kg NH₃
H₂ in LH₂ cargo | 2832000 | kg
H₂ from NH₃ cargo, NG-fired | 4196923.0769 | kg | = cargo ÷ feed
H₂ from NH₃ cargo, clean fuel | 3788888.8889 | kg | = cargo ÷ feed
Regas per cargo | 142398.4583 | kWh
Cracker per cargo, NG-fired | 35928704.7534 | kWh | NH₃ burned + NG (NH₃-eq) + power + tank
Cracker per cargo, clean fuel | 32437292.2178 | kWh | NH₃ burned + power + tank
Chart unit | MWh
Divisor, regas | 1000
Divisor, cracker NG | 1000
Divisor, cracker clean | 1000
Regas on chart basis | 142.3985 | MWh
Cracker NG-fired on chart basis | 35928.7048 | MWh
Cracker clean fuel on chart basis | 32437.2922 | MWh
Cracking takes about 252× the energy of regas per cargo
LH2 regas needs 142 MWh, all of it electricity
Energy per 40,000 m3 cargo, MWh
MWh per cargo
Why the two cracker bars differ per cargo: per kg H2 both modes fire the same 1.6 kg NH3-eq = 29.8 MJ. The clean-fuel mode burns more of the cargo itself, so the same 27,280 t NH3 yields 3,789 t H2 instead of 4,197 t. The gap is the feed-rate ratio 1.108, not an efficiency gain.
Check · user's cracker fuel table
Cracking fuel | kg NH₃(-eq)/y | User | MJ/y | User | MMBtu/y | User | MWh/y | User
Natural gas · (feed clean − feed NG) × H₂ | 70000000 | 70000000 | 1302000000 | 1302000000 | 1234057.7183 | 1234057.72 | 361666.6667 | 361666.67
Ammonia · (feed NG − stoich) × H₂ | 90000000 | 90000000 | 1674000000 | 1674000000 | 1586645.6378 | – | 465000 | 465000
Electricity · kWh × H₂ | – | – | 104400000 | – | 98952.0935 | – | 29000 | –
Verified: the user table reproduces exactly on a 100,000 t/y H2 basis (MMBtu uses 1,055.056 MJ/MMBtu). Both modes fire the same 1.6 kg NH3-eq/kg H2 = 29.8 MJ/kg H2.
Regas energy build-up (per kg LH₂ and per cargo)
Component | kWh/kg LH₂ | MWh per cargo
LH₂ send-out pump | 0.016815 | 47.619
Seawater pump | 0.013807 | 39.1005
Import-tank BOG reliq | 0.019661 | 55.6789
Total | 0.050282 | 142.3985
Chart data · chart 5 (three bars) and chart 6 (regas zoom)
Chart data (bottom-to-top) | NH₃ burned as fuel | Natural gas (NH₃-eq) | Cracker electricity | LH₂ send-out pump | Seawater pump | Import-tank BOG reliq | Total | Total label (padding) | Label: NH₃ burned as fuel | Label: Natural gas (NH₃-eq) | Label: Cracker electricity | Label: LH₂ send-out pump | Label: Seawater pump | Label: Import-tank BOG reliq | Total label
NH₃ cracker · clean fuel | 31321.4815 | 0 | 1098.7778 | 0 | 0 | 17.033 | 32437.2922 | 10778.6114 | 31,321 | [5 empty] | 32,437 MWh
NH₃ cracker · NG-fired | 19515.6923 | 15178.8718 | 1217.1077 | 0 | 0 | 17.033 | 35928.7048 | 10778.6114 | 19,516 | 15,179 |  |  |  |  | 35,929 MWh
LH₂ regas (ORV) | 0 | 0 | 0 | 47.619 | 39.1005 | 55.6789 | 142.3985 | 10778.6114 | [6 empty] | 142 MWh
Chart data (bottom-to-top) | LH₂ send-out pump | Seawater pump | Import-tank BOG reliq | Total | Total label (padding) | Label: LH₂ send-out pump | Label: Seawater pump | Label: Import-tank BOG reliq | Total label
LH₂ regas (ORV) | 47.619 | 39.1005 | 55.6789 | 142.3985 | 42.7195 | 47.6 | 39.1 | 55.7 | 142 MWh
Method, assumptions and gaps
• The ORV heat is free: the 3.8 MJ/kg regas duty comes from ambient seawater; the only purchased energy is the pumps for LH₂ and seawater (kawasaki-2026-questionnaire). Pump settings (30 barg, 70 %, ΔT 5 K, 20 m, 75 %) are first-principles repo assumptions that reproduce the 0.031 kWh/kg ORV figure [ASSUMPTION].
• Not included: seawater electro-chlorination, lighting and control power, cold-energy recovery [ESTIMATE – needs source]; they are small next to the pumps.
• Cracker firing modes: NG-fired burns (6.5 − 5.6) = 0.9 kg NH₃/kg H₂ as PSA tail gas and 0.7 kg NH₃-eq as natural gas. Clean-fuel fires 1.6 kg NH₃/kg H₂ with no gas. Fired energy per kg H₂ is the same by construction (1.6 × 18.6 = 29.8 MJ).
• Thermodynamic sanity check: minimum cracking heat 15.2 MJ/kg H₂ (45.9 kJ/mol NH₃, repo, needs source) ⇒ ~51 % of fired heat goes into the reaction: plausible.
• Mixed energy quality: cracker bars add fuel (LHV) to electricity; regas is electricity only. Quantity of energy, not primary energy.
• Same send-out pressure assumed for both routes; no extra H₂ compression [ASSUMPTION].
• Each bar is one full 40,000 m³ cargo before voyage losses. Stoichiometry 5.6 rounds the exact 5.632 (2 × 17.031 ÷ (3 × 2.016)).
• Sources: user inputs (2026-09-24); kawasaki-2026-questionnaire (ORV, 3.8 MJ/kg); kawasaki-2026-supplemental (BOR 0.1 %/day); data/carriers/chain-energy-defaults.csv.

## Full Chain
Confidential - For PETRONAS Staff Only
Full Chain · End-to-End Energy
FULL CHAIN · GH₂ AT BATTERY LIMIT → GASEOUS H₂ AT SEND-OUT
Total energy to move hydrogen from the export plant to gaseous H₂ at the import terminal, for one 40,000 m³ cargo. Every number is pulled live from the Upstream, Midstream and Downstream sheets.
Boundary: Upstream + Midstream + Downstream, electrolysis optional (set on Upstream) ¦ Basis: one cargo, or per kg H₂ delivered ¦ Energy: MWh; fuels and H₂ burned on LHV, electricity as delivered kWh
Cell key: purple-tint = input (edit) · cyan-tint = link from another sheet · white = calculation
Key results (per kg H₂ delivered)
LH₂ chain | 13.2745 | kWh/kg H₂ | 2,605 t H2 delivered · 40 % of its LHV
NH₃ chain · NG-fired cracker | 11.3557 | kWh/kg H₂ | 4,197 t H2 delivered · 34 % of its LHV
NH₃ chain · clean-fuel cracker | 11.6571 | kWh/kg H₂ | 3,789 t H2 delivered · 35 % of its LHV
LH₂ vs NH₃ (NG-fired) | 1.169 | × | per kg H₂ delivered
Inputs · voyage
Sea days charged per cargo | 20 | days | [ASSUMPTION] laden leg · no corridor fixed
Also charge the ballast leg (same days, VLSFO only) | No |  | dropdown
Inputs · NH₃ vessel fuel
NH₃ vessel fuel | Dual fuel NH3/VLSFO |  | dropdown · shared with Annual Energy and Energy Cost
Ammonia fuel taken from | Bunkered |  | dropdown · applies to dual fuel only
Electrolysis (set on Upstream)
Include electrolysis | No |  | Upstream
Electrolyser SEC | 60 | kWh/kg H₂ | Upstream
Chart basis
Show | Per kg H2 delivered (kWh) |  | dropdown
Model · voyage and fuel
Dual fuel? (1 = yes) | 1
Ammonia fuel from cargo? (1 = yes) | 0
Ballast leg charged? (1 = yes) | 0
LH₂ boil-off over voyage | 226560 | kg
…of which burned in engine | 226560 | kg
…of which surplus to GCU / vent | 0 | kg
LH₂ ship VLSFO bought | 116.8976 | t
NH₃ ship ammonia fuel | 1256.4516 | t NH₃
NH₃ ship VLSFO (pilot or all) | 30 | t
NH₃ cargo arriving | 27280000 | kg
Arriving ÷ loaded | 1
LH₂ delivered | 2605440 | kg | cargo − voyage boil-off
Chart unit | kWh/kg H2
Energy ledger per cargo, kWh
Line item | LH₂ chain | NH₃ · NG-fired | NH₃ · clean fuel
Electrolysis | 0 | 0 | 0
Liquefaction / Haber-Bosch | 25488000 | 4871428.5714 | 4871428.5714
Export-tank BOG reliq | 83685.6 | 25575 | 25575
Ship fuel bought (VLSFO / NH₃ + pilot) | 1331333.3333 | 6833333.3333 | 6833333.3333
Cargo burned as ship fuel (H₂ or NH₃) | 7552000 | 0 | 0
Regas / cracking (incl. import tank) | 131006.5817 | 35928704.7534 | 32437292.2178
Total | 34586025.515 | 47659041.6582 | 44167629.1225
H₂ delivered, kg | 2605440 | 4196923.0769 | 3788888.8889
H₂ into the plant, kg | 2832000 | 4871428.5714 | 4871428.5714
Energy per kg H₂ delivered, kWh/kg | 13.2745 | 11.3557 | 11.6571
Hydrogen mass balance · one cargo
Chain | H₂ into plant, t | H₂ in cargo loaded, t | Burned as ship fuel, t H₂(-eq) | Burned in cracker, t H₂-eq | H₂ delivered, t | Delivered ÷ H₂ in
LH₂ | 2832 | 2832 | 226.56 | – | 2605.44 | 92%
NH₃ · NG-fired | 4871.4286 | 4871.4286 | 0 | 674.5055 | 4196.9231 | 86.15%
NH₃ · clean fuel | 4871.4286 | 4871.4286 | 0 | 1082.5397 | 3788.8889 | 77.78%
LH2 surplus boil-off sent to GCU / vent over the voyage: 0 t (counted as burned).
Line items · MWh and kWh per kg H₂ delivered
Line item | LH₂, MWh | kWh/kg | NH₃ NG-fired, MWh | kWh/kg | NH₃ clean fuel, MWh | kWh/kg
Electrolysis | 0 | 0 | 0 | 0 | 0 | 0
Liquefaction / Haber-Bosch | 25488 | 9.7826 | 4871.4286 | 1.1607 | 4871.4286 | 1.2857
Export-tank BOG reliq | 83.6856 | 0.03212 | 25.575 | 0.0060938 | 25.575 | 0.00675
Ship fuel bought | 1331.3333 | 0.51098 | 6833.3333 | 1.6282 | 6833.3333 | 1.8035
Cargo burned as ship fuel (H₂ or NH₃) | 7552 | 2.8986 | 0 | 0 | 0 | 0
Regas / cracking | 131.0066 | 0.050282 | 35928.7048 | 8.5607 | 32437.2922 | 8.5612
Total | 34586.0255 | 13.2745 | 47659.0417 | 11.3557 | 44167.6291 | 11.6571
Stage totals per cargo, kWh (feeds charts 8, 9, 13–14)
Stage | LH₂ chain | NH₃ · NG-fired | NH₃ · clean fuel
Electrolysis | 0 | 0 | 0
Upstream (liquefaction / Haber-Bosch + tank) | 25571685.6 | 4897003.5714 | 4897003.5714
Shipping fuel | 1331333.3333 | 6833333.3333 | 6833333.3333
Shipping: cargo burned as fuel | 7552000 | 0 | 0
Downstream (regas / cracking) | 131006.5817 | 35928704.7534 | 32437292.2178
NH3 with NG-fired cracker
End to end, the NH3 with NG-fired cracker uses the least energy per kg H2 delivered
Energy, kWh per kg H2 delivered
Chart data · chart 8
Chart data (bottom-to-top) | Electrolysis | Upstream (liquefaction / Haber-Bosch + tank) | Shipping fuel | Shipping: cargo burned as fuel | Downstream (regas / cracking) | Total | Total label (padding) | Label: Electrolysis | Label: Upstream (liquefaction / Haber-Bosch + tank) | Label: Shipping fuel | Label: Shipping: cargo burned as fuel | Label: Downstream (regas / cracking) | Total label
NH₃ chain · clean-fuel cracker | 0 | 1.2925 | 1.8035 | 0 | 8.5612 | 11.6571 | 3.9824 |  | 1.3 | 1.8 |  | 8.6 | 11.7 kWh/kg H2
NH₃ chain · NG-fired cracker | 0 | 1.1668 | 1.6282 | 0 | 8.5607 | 11.3557 | 3.9824 |  | 1.2 | 1.6 |  | 8.6 | 11.4 kWh/kg H2
LH₂ chain | 0 | 9.8147 | 0.51098 | 2.8986 | 0.050282 | 13.2745 | 3.9824 |  | 9.8 |  | 2.9 |  | 13.3 kWh/kg H2
Method, assumptions and gaps
• Per kg H₂ delivered divides total chain energy by the gaseous H₂ leaving the import terminal. LH₂: cargo less voyage boil-off. NH₃: cargo ÷ cracker feed rate (6.5 or 7.2 kg NH₃/kg H₂).
• Voyage: sea days × the Midstream daily figures, linear in days. Twenty laden days is a placeholder [ASSUMPTION]; no corridor fixed yet. Ballast leg off by default; when on, each ship burns its full daily demand as VLSFO for the same days, heel boil-off ignored [ASSUMPTION].
• Hydrogen burned on the LH₂ ship counts as energy used (120 MJ/kg), whether engine or, above the crossover rate, GCU.
• NH₃ vessel fuel is selectable. Dual fuel burns the Midstream NH₃ share (95 %) of the 30 t/d VLSFO-eq demand as ammonia, rest VLSFO pilot; VLSFO only burns it all as VLSFO. Default: ammonia fuel bunkered separately and cargo arrives whole [ASSUMPTION]. 'Cargo' moves that energy into 'cargo burned' and lowers H₂ delivered per cargo.
• Downstream is charged on the delivered cargo, so regas is slightly lower here than on the Downstream sheet (full cargo).
• Energy quality is mixed: electricity, fuel heat and burned hydrogen are added on an LHV basis. Quantity of energy, not primary energy or exergy.
• Electrolysis (Upstream dropdown): charges the H₂ each chain consumes; penalises the route losing more H₂ per kg delivered. 60 kWh/kg is a placeholder [ASSUMPTION].
• All Upstream, Midstream and Downstream caveats carry over (notably the Haber-Bosch 1 kWh/kg H₂ ASU question and placeholder reliq/storage values).

## Annual Energy
Confidential - For PETRONAS Staff Only
Annual Energy · Annual Supply Case
CASE STUDY · CONTRACTED ANNUAL DELIVERY
What it takes, in energy, cargoes, ships and plant size, to deliver a contracted annual volume of gaseous H₂ by each chain. Per-kg results come live from the Full Chain sheet.
Boundary: same as Full Chain: GH₂ at battery limit → gaseous H₂ at send-out ¦ Basis: per year, at the contracted delivered volume ¦ Energy: GWh/y; average MW = GWh/y ÷ 8.76
Cell key: purple-tint = input (edit) · cyan-tint = link from another sheet · white = calculation
Inputs · contract and fleet
H₂ delivered | 100 | ktpa | user · default 100
Port days per call | 1.25 | days | KHI 1–1.5 midpoint (kawasaki-2026-questionnaire)
Fleet availability | 90 | % | repo [ASSUMPTION] (chain-energy-defaults.csv)
Linked from Full Chain
Sea days | 20 | days | Full Chain
Ballast charged | No |  | Full Chain
NH₃ vessel fuel | Dual fuel NH3/VLSFO |  | Full Chain
Ammonia fuel taken from | Bunkered |  | Full Chain
Electrolysis included | No |  | Upstream
Key results
LH₂ chain | 1327.4543 | GWh/y | ≈ 152 MW average, around the clock
NH₃ chain · NG-fired cracker | 1135.571 | GWh/y | ≈ 130 MW average, around the clock
NH₃ chain · clean-fuel cracker | 1165.7146 | GWh/y | ≈ 133 MW average, around the clock
LH₂ minus NH₃ (NG-fired) | 191.8833 | GWh/y | 1.17× on the same delivered H2
Model
Contracted H₂ delivered | 100000000 | kg/y
Round trip | 42.5 | days | = 2 × sea + 2 × port (ballast leg assumed as long as laden)
Voyages per ship per year | 7.7294 | 1/y | = 365 × availability ÷ round trip
Logistics · what the contract needs
Chain | H₂ delivered per cargo, t | Cargoes per year | Ships needed | Ships (unrounded) | H₂ into plant, ktpa | Plant output, ktpa | Plant output, t/day | Product
LH₂ | 2605.44 | 38.3812 | 5 | 4.9656 | 108.6957 | 108.6957 | 297.7963 | LH₂
NH₃ · NG-fired | 4196.9231 | 23.827 | 4 | 3.0826 | 116.0714 | 650 | 1780.8219 | NH₃
NH₃ · clean fuel | 3788.8889 | 26.393 | 4 | 3.4146 | 128.5714 | 720 | 1972.6027 | NH₃
Round trip 42.5 days (2 × 20 sea + 2 × 1.25 port). Each ship makes 7.73 voyages a year at 90 % availability.
Annual energy by line item
Line item | LH₂, GWh/y | MW avg | NH₃ NG-fired, GWh/y | MW avg | NH₃ clean fuel, GWh/y | MW avg
Electrolysis | 0 | 0 | 0 | 0 | 0 | 0
Liquefaction / Haber-Bosch | 978.2609 | 111.6736 | 116.0714 | 13.2502 | 128.5714 | 14.6771
Export-tank BOG reliq | 3.212 | 0.36666 | 0.60938 | 0.069563 | 0.675 | 0.077055
Ship fuel bought | 51.0982 | 5.8331 | 162.8177 | 18.5865 | 180.3519 | 20.5881
Cargo burned as ship fuel (H₂ or NH₃) | 289.8551 | 33.0885 | 0 | 0 | 0 | 0
Regas / cracking | 5.0282 | 0.57399 | 856.0725 | 97.7252 | 856.1162 | 97.7302
Total | 1327.4543 | 151.5359 | 1135.571 | 129.6314 | 1165.7146 | 133.0724
Ship fuel burned per year
Chain | VLSFO, t/y | NH₃ fuel, t/y | H₂ burned, t/y | NH₃ fuel from
LH₂ | 4486.6725 | – | 8695.6522 | –
NH₃ · NG-fired | 714.8094 | 29937.4468 | – | bunkers
NH₃ · clean fuel | 791.7889 | 33161.4795 | – | bunkers
Stage totals, GWh per year (chart 9)
Stage | LH₂ chain | NH₃ · NG-fired | NH₃ · clean fuel
Electrolysis | 0 | 0 | 0
Upstream (liquefaction / Haber-Bosch + tank) | 981.4728 | 116.6808 | 129.2464
Shipping fuel | 51.0982 | 162.8177 | 180.3519
Shipping: cargo burned as fuel | 289.8551 | 0 | 0
Downstream (regas / cracking) | 5.0282 | 856.0725 | 856.1162
Total, GWh/y | 1327.4543 | 1135.571 | 1165.7146
NH3 NG-fired needs the least: 1,136 GWh/y, 192 GWh/y less than the worst chain
Energy, GWh per year at 100 ktpa delivered
GWh/y
Chart data · chart 9
Chart data (bottom-to-top) | Electrolysis | Upstream (liquefaction / Haber-Bosch + tank) | Shipping fuel | Shipping: cargo burned as fuel | Downstream (regas / cracking) | Total | Total label (padding) | Label: Electrolysis | Label: Upstream (liquefaction / Haber-Bosch + tank) | Label: Shipping fuel | Label: Shipping: cargo burned as fuel | Label: Downstream (regas / cracking) | Total label
NH₃ chain · clean-fuel cracker | 0 | 129.2464 | 180.3519 | 0 | 856.1162 | 1165.7146 | 398.2363 |  | 129 | 180 |  | 856 | 1,166 GWh/y
NH₃ chain · NG-fired cracker | 0 | 116.6808 | 162.8177 | 0 | 856.0725 | 1135.571 | 398.2363 |  | 117 | 163 |  | 856 | 1,136 GWh/y
LH₂ chain | 0 | 981.4728 | 51.0982 | 289.8551 | 5.0282 | 1327.4543 | 398.2363 |  | 981 |  | 290 |  | 1,327 GWh/y
Method, assumptions and gaps
• Scaling: annual energy = Full Chain energy per kg H₂ delivered × contracted volume. Cargoes per year = contract ÷ H₂ delivered per cargo, kept fractional for energy (part cargo = part of a year-round flow).
• Fleet: round trip = 2 × sea days + 2 × port days; ballast leg as long as laden whether or not its fuel is charged. Voyages per ship per year = 365 × availability ÷ round trip; ships = cargoes per year ÷ voyages per ship, rounded up. 40,000 m³ hull for both chains. Port days: KHI 1–1.5 midpoint (kawasaki-2026-questionnaire). Availability 90 % [ASSUMPTION].
• NH₃ vessel fuel: dual fuel burns 95 % of the 30 t/d VLSFO-eq demand as ammonia; VLSFO only burns it all as VLSFO. Taking ammonia from cargo shrinks the cargo reaching the cracker, lowers H₂ delivered per cargo and raises cargoes needed; the plant still makes a full cargo. Heel and boil-off not modelled.
• Export-tank boil-off is charged per cargo (storage days per cargo, Upstream) and scales with cargoes per year; a tank farm holding inventory all year would boil off more. Tank count not sized.
• Plant capacity = annual output ÷ 365 at 100 % utilisation; a real plant needs margin for availability and turndown [ASSUMPTION].
• CO₂ is not calculated: no sourced VLSFO emission factor is held in this repo. All Full Chain, Upstream, Midstream and Downstream caveats carry over.

## Energy Cost
Confidential - For PETRONAS Staff Only
Energy Cost · Chain Energy Cost at Origin
ECONOMIC ORIGIN · ENERGY COST PER KG H₂ PRODUCED AT THE ELECTROLYSER (OR DELIVERED, VIA DROPDOWN)
The annual energy bill of each chain at the Annual Energy volume, divided by the hydrogen the electrolyser plant produces (default) or by the hydrogen delivered. Charter, CapEx and non-energy OpEx are excluded.
Boundary: same as Full Chain and Annual Energy ¦ Basis: USD per kg H₂ produced (or delivered), and USD M per year ¦ Energy: USD; prices are user inputs, no cost year stated
Cell key: purple-tint = input (edit) · cyan-tint = link from another sheet · white = calculation
Inputs · energy prices
Upstream electricity | 140 | USD/MWh | user
Import-terminal electricity | 140 | USD/MWh | [ASSUMPTION] placeholder = upstream · set yours
VLSFO | 553 | USD/t | user
Natural gas (applied on LHV) | 13 | USD/MMBtu | user
Ammonia | 700 | USD/t NH₃ | user
H₂ price (cargo H₂ burned by the LH₂ ship) | 4 | USD/kg | slider in artifact · between 0 and 10
Energy per MMBtu | 1055.056 | MJ/MMBtu | unit conversion
Chart basis
Per kg of | H2 produced (Economic Origin) |  | dropdown · Economic Origin (produced) or Economics (delivered)
Linked from other sheets
Annual volume delivered | 100 | ktpa | Annual Energy
NH₃ vessel fuel | Dual fuel NH3/VLSFO |  | Full Chain
Ammonia fuel from | Bunkered |  | Full Chain
Electrolysis included | No |  | Upstream
Key results
LH₂ chain | 1.6134 | USD/kg H₂ | 175.4 USD M/y · 108.7 ktpa on this basis
NH₃ · NG-fired cracker | 1.0411 | USD/kg H₂ | 120.8 USD M/y · 116.1 ktpa on this basis
NH₃ · clean-fuel cracker | 1.2279 | USD/kg H₂ | 157.9 USD M/y · 128.6 ktpa on this basis
LH₂ − NH₃ (NG-fired) | 0.5723 | USD/kg | 54.5 USD M/y
Breakeven H₂ price vs NG-fired | -3.1538 | USD/kg | LH₂ chain cost = NG-fired chain cost
Breakeven H₂ price vs clean fuel | -0.81969 | USD/kg | LH₂ chain cost = clean-fuel chain cost
Energy quantities per cargo
Energy line (per cargo) | LH₂, qty | NH₃ NG-fired, qty | NH₃ clean fuel, qty | Price (USD per unit)
Upstream electricity, MWh | 25571.6856 | 4897.0036 | 4897.0036 | 140
VLSFO, t | 116.8976 | 30 | 30 | 553
Ammonia fuel, t NH₃ | 0 | 5033.6824 | 7318.6738 | 700
Natural gas, MMBtu | 0 | 51792.4532 | 0 | 13
Import-terminal electricity, MWh | 131.0066 | 1234.1407 | 1115.8107 | 140
Cargo H₂ burned, kg (priced at H₂ price) | 226560 | 0 | 0 | 4
Cost per cargo, USD
Line | LH₂ | NH₃ NG-fired | NH₃ clean fuel
Upstream electricity | 3580035.984 | 685580.5 | 685580.5
VLSFO | 64644.3512 | 16590 | 16590
Ammonia fuel | 0 | 3523577.6675 | 5123071.6846
Natural gas | 0 | 673301.8911 | 0
Import-terminal electricity | 18340.9214 | 172779.6911 | 156213.5031
Cargo H₂ burned | 906240 | 0 | 0
Total, excluding cargo H₂ burned | 3663021.2567 | 5071829.7497 | 5981455.6877
Denominator and cost per kg
Item | LH₂ | NH₃ NG-fired | NH₃ clean fuel
H₂ produced per cargo, kg | 2832000 | 4871428.5714 | 4871428.5714
H₂ delivered per cargo, kg | 2605440 | 4196923.0769 | 3788888.8889
Denominator on chosen basis, kg | 2832000 | 4871428.5714 | 4871428.5714
Annual kg on this basis | 108695652.1739 | 116071428.5714 | 128571428.5714
Fixed cost a, USD/kg | 1.2934 | 1.0411 | 1.2279
Price slope b, kg burned H₂ per kg | 0.08 | 0 | 0
Energy cost at the H₂ price, USD/kg | 1.6134 | 1.0411 | 1.2279
Annual energy cost, USD M/y | 175.3739 | 120.8464 | 157.8683
Breakeven H₂ price vs NG-fired | -3.1538 | USD/kg
Breakeven H₂ price vs clean fuel | -0.81969 | USD/kg
Cost lines, USD per kg on the chosen basis
USD per kg H₂ (chosen basis) | LH₂ | NH₃ NG-fired | NH₃ clean fuel
Upstream electricity | 1.2641 | 0.14073 | 0.14073
VLSFO | 0.022826 | 0.0034056 | 0.0034056
Ammonia fuel | 0 | 0.72332 | 1.0517
Cargo H₂ burned | 0.32 | 0 | 0
Natural gas | 0 | 0.13821 | 0
Import-terminal electricity | 0.0064763 | 0.035468 | 0.032067
Total | 1.6134 | 1.0411 | 1.2279
Energy intensity, kWh per kg on the chosen basis
kWh per kg H₂ (chosen basis) | LH₂ | NH₃ NG-fired | NH₃ clean fuel
Electrolysis | 0 | 0 | 0
Upstream (liquefaction / Haber-Bosch + tank) | 9.0296 | 1.0052 | 1.0052
Shipping fuel | 0.4701 | 1.4027 | 1.4027
Shipping: cargo burned as fuel | 2.6667 | 0 | 0
Downstream (regas / cracking) | 0.046259 | 7.3754 | 6.6587
Total, chosen basis | 12.2126 | 9.7834 | 9.0667
H₂ on this basis per cargo, t | 2832 | 4871.4286 | 4871.4286
Reference: per kg on the other basis | 13.2745 | 11.3557 | 11.6571
produced
USD/kg
kWh/kg
Both NH3 chains have a lower energy cost than LH2 at any H2 price
Energy cost, USD/kg H2 produced
Energy cost, USD per kg H2 produced
Energy cost by carrier, per kg H2 produced
Energy, kWh per kg H2 produced
NH3 clean fuel uses the least energy per kg H2 produced: 9.07 kWh/kg
H2 price USD 4.00/kg
Chart data · chart 12 (H₂ price sweep)
H₂ price, USD/kg | LH₂ chain | NH₃ · NG-fired | NH₃ · clean fuel | Slider marker | Breakeven vs NG-fired | Breakeven vs clean fuel | Axis label
0 | 1.2934 | 1.0411 | 1.2279 | #N/A | #N/A | #N/A | 0
0.05 | 1.2974 | 1.0411 | 1.2279 | #N/A | #N/A | #N/A
0.1 | 1.3014 | 1.0411 | 1.2279 | #N/A | #N/A | #N/A
0.15 | 1.3054 | 1.0411 | 1.2279 | #N/A | #N/A | #N/A
0.2 | 1.3094 | 1.0411 | 1.2279 | #N/A | #N/A | #N/A
0.25 | 1.3134 | 1.0411 | 1.2279 | #N/A | #N/A | #N/A
0.3 | 1.3174 | 1.0411 | 1.2279 | #N/A | #N/A | #N/A
0.35 | 1.3214 | 1.0411 | 1.2279 | #N/A | #N/A | #N/A
0.4 | 1.3254 | 1.0411 | 1.2279 | #N/A | #N/A | #N/A
0.45 | 1.3294 | 1.0411 | 1.2279 | #N/A | #N/A | #N/A
0.5 | 1.3334 | 1.0411 | 1.2279 | #N/A | #N/A | #N/A
0.55 | 1.3374 | 1.0411 | 1.2279 | #N/A | #N/A | #N/A
0.6 | 1.3414 | 1.0411 | 1.2279 | #N/A | #N/A | #N/A
0.65 | 1.3454 | 1.0411 | 1.2279 | #N/A | #N/A | #N/A
0.7 | 1.3494 | 1.0411 | 1.2279 | #N/A | #N/A | #N/A
0.75 | 1.3534 | 1.0411 | 1.2279 | #N/A | #N/A | #N/A
0.8 | 1.3574 | 1.0411 | 1.2279 | #N/A | #N/A | #N/A
0.85 | 1.3614 | 1.0411 | 1.2279 | #N/A | #N/A | #N/A
0.9 | 1.3654 | 1.0411 | 1.2279 | #N/A | #N/A | #N/A
0.95 | 1.3694 | 1.0411 | 1.2279 | #N/A | #N/A | #N/A
1 | 1.3734 | 1.0411 | 1.2279 | #N/A | #N/A | #N/A | 1
1.05 | 1.3774 | 1.0411 | 1.2279 | #N/A | #N/A | #N/A
1.1 | 1.3814 | 1.0411 | 1.2279 | #N/A | #N/A | #N/A
1.15 | 1.3854 | 1.0411 | 1.2279 | #N/A | #N/A | #N/A
1.2 | 1.3894 | 1.0411 | 1.2279 | #N/A | #N/A | #N/A
1.25 | 1.3934 | 1.0411 | 1.2279 | #N/A | #N/A | #N/A
1.3 | 1.3974 | 1.0411 | 1.2279 | #N/A | #N/A | #N/A
1.35 | 1.4014 | 1.0411 | 1.2279 | #N/A | #N/A | #N/A
1.4 | 1.4054 | 1.0411 | 1.2279 | #N/A | #N/A | #N/A
1.45 | 1.4094 | 1.0411 | 1.2279 | #N/A | #N/A | #N/A
1.5 | 1.4134 | 1.0411 | 1.2279 | #N/A | #N/A | #N/A
1.55 | 1.4174 | 1.0411 | 1.2279 | #N/A | #N/A | #N/A
1.6 | 1.4214 | 1.0411 | 1.2279 | #N/A | #N/A | #N/A
1.65 | 1.4254 | 1.0411 | 1.2279 | #N/A | #N/A | #N/A
1.7 | 1.4294 | 1.0411 | 1.2279 | #N/A | #N/A | #N/A
1.75 | 1.4334 | 1.0411 | 1.2279 | #N/A | #N/A | #N/A
1.8 | 1.4374 | 1.0411 | 1.2279 | #N/A | #N/A | #N/A
1.85 | 1.4414 | 1.0411 | 1.2279 | #N/A | #N/A | #N/A
1.9 | 1.4454 | 1.0411 | 1.2279 | #N/A | #N/A | #N/A
1.95 | 1.4494 | 1.0411 | 1.2279 | #N/A | #N/A | #N/A
2 | 1.4534 | 1.0411 | 1.2279 | #N/A | #N/A | #N/A | 2
2.05 | 1.4574 | 1.0411 | 1.2279 | #N/A | #N/A | #N/A
2.1 | 1.4614 | 1.0411 | 1.2279 | #N/A | #N/A | #N/A
2.15 | 1.4654 | 1.0411 | 1.2279 | #N/A | #N/A | #N/A
2.2 | 1.4694 | 1.0411 | 1.2279 | #N/A | #N/A | #N/A
2.25 | 1.4734 | 1.0411 | 1.2279 | #N/A | #N/A | #N/A
2.3 | 1.4774 | 1.0411 | 1.2279 | #N/A | #N/A | #N/A
2.35 | 1.4814 | 1.0411 | 1.2279 | #N/A | #N/A | #N/A
2.4 | 1.4854 | 1.0411 | 1.2279 | #N/A | #N/A | #N/A
2.45 | 1.4894 | 1.0411 | 1.2279 | #N/A | #N/A | #N/A
2.5 | 1.4934 | 1.0411 | 1.2279 | #N/A | #N/A | #N/A
2.55 | 1.4974 | 1.0411 | 1.2279 | #N/A | #N/A | #N/A
2.6 | 1.5014 | 1.0411 | 1.2279 | #N/A | #N/A | #N/A
2.65 | 1.5054 | 1.0411 | 1.2279 | #N/A | #N/A | #N/A
2.7 | 1.5094 | 1.0411 | 1.2279 | #N/A | #N/A | #N/A
2.75 | 1.5134 | 1.0411 | 1.2279 | #N/A | #N/A | #N/A
2.8 | 1.5174 | 1.0411 | 1.2279 | #N/A | #N/A | #N/A
2.85 | 1.5214 | 1.0411 | 1.2279 | #N/A | #N/A | #N/A
2.9 | 1.5254 | 1.0411 | 1.2279 | #N/A | #N/A | #N/A
2.95 | 1.5294 | 1.0411 | 1.2279 | #N/A | #N/A | #N/A
3 | 1.5334 | 1.0411 | 1.2279 | #N/A | #N/A | #N/A | 3
3.05 | 1.5374 | 1.0411 | 1.2279 | #N/A | #N/A | #N/A
3.1 | 1.5414 | 1.0411 | 1.2279 | #N/A | #N/A | #N/A
3.15 | 1.5454 | 1.0411 | 1.2279 | #N/A | #N/A | #N/A
3.2 | 1.5494 | 1.0411 | 1.2279 | #N/A | #N/A | #N/A
3.25 | 1.5534 | 1.0411 | 1.2279 | #N/A | #N/A | #N/A
3.3 | 1.5574 | 1.0411 | 1.2279 | #N/A | #N/A | #N/A
3.35 | 1.5614 | 1.0411 | 1.2279 | #N/A | #N/A | #N/A
3.4 | 1.5654 | 1.0411 | 1.2279 | #N/A | #N/A | #N/A
3.45 | 1.5694 | 1.0411 | 1.2279 | #N/A | #N/A | #N/A
3.5 | 1.5734 | 1.0411 | 1.2279 | #N/A | #N/A | #N/A
3.55 | 1.5774 | 1.0411 | 1.2279 | #N/A | #N/A | #N/A
3.6 | 1.5814 | 1.0411 | 1.2279 | #N/A | #N/A | #N/A
3.65 | 1.5854 | 1.0411 | 1.2279 | #N/A | #N/A | #N/A
3.7 | 1.5894 | 1.0411 | 1.2279 | #N/A | #N/A | #N/A
3.75 | 1.5934 | 1.0411 | 1.2279 | #N/A | #N/A | #N/A
3.8 | 1.5974 | 1.0411 | 1.2279 | #N/A | #N/A | #N/A
3.85 | 1.6014 | 1.0411 | 1.2279 | #N/A | #N/A | #N/A
3.9 | 1.6054 | 1.0411 | 1.2279 | #N/A | #N/A | #N/A
3.95 | 1.6094 | 1.0411 | 1.2279 | #N/A | #N/A | #N/A
4 | 1.6134 | 1.0411 | 1.2279 | 1.6134 | #N/A | #N/A | 4
4.05 | 1.6174 | 1.0411 | 1.2279 | #N/A | #N/A | #N/A
4.1 | 1.6214 | 1.0411 | 1.2279 | #N/A | #N/A | #N/A
4.15 | 1.6254 | 1.0411 | 1.2279 | #N/A | #N/A | #N/A
4.2 | 1.6294 | 1.0411 | 1.2279 | #N/A | #N/A | #N/A
4.25 | 1.6334 | 1.0411 | 1.2279 | #N/A | #N/A | #N/A
4.3 | 1.6374 | 1.0411 | 1.2279 | #N/A | #N/A | #N/A
4.35 | 1.6414 | 1.0411 | 1.2279 | #N/A | #N/A | #N/A
4.4 | 1.6454 | 1.0411 | 1.2279 | #N/A | #N/A | #N/A
4.45 | 1.6494 | 1.0411 | 1.2279 | #N/A | #N/A | #N/A
4.5 | 1.6534 | 1.0411 | 1.2279 | #N/A | #N/A | #N/A
4.55 | 1.6574 | 1.0411 | 1.2279 | #N/A | #N/A | #N/A
4.6 | 1.6614 | 1.0411 | 1.2279 | #N/A | #N/A | #N/A
4.65 | 1.6654 | 1.0411 | 1.2279 | #N/A | #N/A | #N/A
4.7 | 1.6694 | 1.0411 | 1.2279 | #N/A | #N/A | #N/A
4.75 | 1.6734 | 1.0411 | 1.2279 | #N/A | #N/A | #N/A
4.8 | 1.6774 | 1.0411 | 1.2279 | #N/A | #N/A | #N/A
4.85 | 1.6814 | 1.0411 | 1.2279 | #N/A | #N/A | #N/A
4.9 | 1.6854 | 1.0411 | 1.2279 | #N/A | #N/A | #N/A
4.95 | 1.6894 | 1.0411 | 1.2279 | #N/A | #N/A | #N/A
5 | 1.6934 | 1.0411 | 1.2279 | #N/A | #N/A | #N/A | 5
5.05 | 1.6974 | 1.0411 | 1.2279 | #N/A | #N/A | #N/A
5.1 | 1.7014 | 1.0411 | 1.2279 | #N/A | #N/A | #N/A
5.15 | 1.7054 | 1.0411 | 1.2279 | #N/A | #N/A | #N/A
5.2 | 1.7094 | 1.0411 | 1.2279 | #N/A | #N/A | #N/A
5.25 | 1.7134 | 1.0411 | 1.2279 | #N/A | #N/A | #N/A
5.3 | 1.7174 | 1.0411 | 1.2279 | #N/A | #N/A | #N/A
5.35 | 1.7214 | 1.0411 | 1.2279 | #N/A | #N/A | #N/A
5.4 | 1.7254 | 1.0411 | 1.2279 | #N/A | #N/A | #N/A
5.45 | 1.7294 | 1.0411 | 1.2279 | #N/A | #N/A | #N/A
5.5 | 1.7334 | 1.0411 | 1.2279 | #N/A | #N/A | #N/A
5.55 | 1.7374 | 1.0411 | 1.2279 | #N/A | #N/A | #N/A
5.6 | 1.7414 | 1.0411 | 1.2279 | #N/A | #N/A | #N/A
5.65 | 1.7454 | 1.0411 | 1.2279 | #N/A | #N/A | #N/A
5.7 | 1.7494 | 1.0411 | 1.2279 | #N/A | #N/A | #N/A
5.75 | 1.7534 | 1.0411 | 1.2279 | #N/A | #N/A | #N/A
5.8 | 1.7574 | 1.0411 | 1.2279 | #N/A | #N/A | #N/A
5.85 | 1.7614 | 1.0411 | 1.2279 | #N/A | #N/A | #N/A
5.9 | 1.7654 | 1.0411 | 1.2279 | #N/A | #N/A | #N/A
5.95 | 1.7694 | 1.0411 | 1.2279 | #N/A | #N/A | #N/A
6 | 1.7734 | 1.0411 | 1.2279 | #N/A | #N/A | #N/A | 6
6.05 | 1.7774 | 1.0411 | 1.2279 | #N/A | #N/A | #N/A
6.1 | 1.7814 | 1.0411 | 1.2279 | #N/A | #N/A | #N/A
6.15 | 1.7854 | 1.0411 | 1.2279 | #N/A | #N/A | #N/A
6.2 | 1.7894 | 1.0411 | 1.2279 | #N/A | #N/A | #N/A
6.25 | 1.7934 | 1.0411 | 1.2279 | #N/A | #N/A | #N/A
6.3 | 1.7974 | 1.0411 | 1.2279 | #N/A | #N/A | #N/A
6.35 | 1.8014 | 1.0411 | 1.2279 | #N/A | #N/A | #N/A
6.4 | 1.8054 | 1.0411 | 1.2279 | #N/A | #N/A | #N/A
6.45 | 1.8094 | 1.0411 | 1.2279 | #N/A | #N/A | #N/A
6.5 | 1.8134 | 1.0411 | 1.2279 | #N/A | #N/A | #N/A
6.55 | 1.8174 | 1.0411 | 1.2279 | #N/A | #N/A | #N/A
6.6 | 1.8214 | 1.0411 | 1.2279 | #N/A | #N/A | #N/A
6.65 | 1.8254 | 1.0411 | 1.2279 | #N/A | #N/A | #N/A
6.7 | 1.8294 | 1.0411 | 1.2279 | #N/A | #N/A | #N/A
6.75 | 1.8334 | 1.0411 | 1.2279 | #N/A | #N/A | #N/A
6.8 | 1.8374 | 1.0411 | 1.2279 | #N/A | #N/A | #N/A
6.85 | 1.8414 | 1.0411 | 1.2279 | #N/A | #N/A | #N/A
6.9 | 1.8454 | 1.0411 | 1.2279 | #N/A | #N/A | #N/A
6.95 | 1.8494 | 1.0411 | 1.2279 | #N/A | #N/A | #N/A
7 | 1.8534 | 1.0411 | 1.2279 | #N/A | #N/A | #N/A | 7
7.05 | 1.8574 | 1.0411 | 1.2279 | #N/A | #N/A | #N/A
7.1 | 1.8614 | 1.0411 | 1.2279 | #N/A | #N/A | #N/A
7.15 | 1.8654 | 1.0411 | 1.2279 | #N/A | #N/A | #N/A
7.2 | 1.8694 | 1.0411 | 1.2279 | #N/A | #N/A | #N/A
7.25 | 1.8734 | 1.0411 | 1.2279 | #N/A | #N/A | #N/A
7.3 | 1.8774 | 1.0411 | 1.2279 | #N/A | #N/A | #N/A
7.35 | 1.8814 | 1.0411 | 1.2279 | #N/A | #N/A | #N/A
7.4 | 1.8854 | 1.0411 | 1.2279 | #N/A | #N/A | #N/A
7.45 | 1.8894 | 1.0411 | 1.2279 | #N/A | #N/A | #N/A
7.5 | 1.8934 | 1.0411 | 1.2279 | #N/A | #N/A | #N/A
7.55 | 1.8974 | 1.0411 | 1.2279 | #N/A | #N/A | #N/A
7.6 | 1.9014 | 1.0411 | 1.2279 | #N/A | #N/A | #N/A
7.65 | 1.9054 | 1.0411 | 1.2279 | #N/A | #N/A | #N/A
7.7 | 1.9094 | 1.0411 | 1.2279 | #N/A | #N/A | #N/A
7.75 | 1.9134 | 1.0411 | 1.2279 | #N/A | #N/A | #N/A
7.8 | 1.9174 | 1.0411 | 1.2279 | #N/A | #N/A | #N/A
7.85 | 1.9214 | 1.0411 | 1.2279 | #N/A | #N/A | #N/A
7.9 | 1.9254 | 1.0411 | 1.2279 | #N/A | #N/A | #N/A
7.95 | 1.9294 | 1.0411 | 1.2279 | #N/A | #N/A | #N/A
8 | 1.9334 | 1.0411 | 1.2279 | #N/A | #N/A | #N/A | 8
8.05 | 1.9374 | 1.0411 | 1.2279 | #N/A | #N/A | #N/A
8.1 | 1.9414 | 1.0411 | 1.2279 | #N/A | #N/A | #N/A
8.15 | 1.9454 | 1.0411 | 1.2279 | #N/A | #N/A | #N/A
8.2 | 1.9494 | 1.0411 | 1.2279 | #N/A | #N/A | #N/A
8.25 | 1.9534 | 1.0411 | 1.2279 | #N/A | #N/A | #N/A
8.3 | 1.9574 | 1.0411 | 1.2279 | #N/A | #N/A | #N/A
8.35 | 1.9614 | 1.0411 | 1.2279 | #N/A | #N/A | #N/A
8.4 | 1.9654 | 1.0411 | 1.2279 | #N/A | #N/A | #N/A
8.45 | 1.9694 | 1.0411 | 1.2279 | #N/A | #N/A | #N/A
8.5 | 1.9734 | 1.0411 | 1.2279 | #N/A | #N/A | #N/A
8.55 | 1.9774 | 1.0411 | 1.2279 | #N/A | #N/A | #N/A
8.6 | 1.9814 | 1.0411 | 1.2279 | #N/A | #N/A | #N/A
8.65 | 1.9854 | 1.0411 | 1.2279 | #N/A | #N/A | #N/A
8.7 | 1.9894 | 1.0411 | 1.2279 | #N/A | #N/A | #N/A
8.75 | 1.9934 | 1.0411 | 1.2279 | #N/A | #N/A | #N/A
8.8 | 1.9974 | 1.0411 | 1.2279 | #N/A | #N/A | #N/A
8.85 | 2.0014 | 1.0411 | 1.2279 | #N/A | #N/A | #N/A
8.9 | 2.0054 | 1.0411 | 1.2279 | #N/A | #N/A | #N/A
8.95 | 2.0094 | 1.0411 | 1.2279 | #N/A | #N/A | #N/A
9 | 2.0134 | 1.0411 | 1.2279 | #N/A | #N/A | #N/A | 9
9.05 | 2.0174 | 1.0411 | 1.2279 | #N/A | #N/A | #N/A
9.1 | 2.0214 | 1.0411 | 1.2279 | #N/A | #N/A | #N/A
9.15 | 2.0254 | 1.0411 | 1.2279 | #N/A | #N/A | #N/A
9.2 | 2.0294 | 1.0411 | 1.2279 | #N/A | #N/A | #N/A
9.25 | 2.0334 | 1.0411 | 1.2279 | #N/A | #N/A | #N/A
9.3 | 2.0374 | 1.0411 | 1.2279 | #N/A | #N/A | #N/A
9.35 | 2.0414 | 1.0411 | 1.2279 | #N/A | #N/A | #N/A
9.4 | 2.0454 | 1.0411 | 1.2279 | #N/A | #N/A | #N/A
9.45 | 2.0494 | 1.0411 | 1.2279 | #N/A | #N/A | #N/A
9.5 | 2.0534 | 1.0411 | 1.2279 | #N/A | #N/A | #N/A
9.55 | 2.0574 | 1.0411 | 1.2279 | #N/A | #N/A | #N/A
9.6 | 2.0614 | 1.0411 | 1.2279 | #N/A | #N/A | #N/A
9.65 | 2.0654 | 1.0411 | 1.2279 | #N/A | #N/A | #N/A
9.7 | 2.0694 | 1.0411 | 1.2279 | #N/A | #N/A | #N/A
9.75 | 2.0734 | 1.0411 | 1.2279 | #N/A | #N/A | #N/A
9.8 | 2.0774 | 1.0411 | 1.2279 | #N/A | #N/A | #N/A
9.85 | 2.0814 | 1.0411 | 1.2279 | #N/A | #N/A | #N/A
9.9 | 2.0854 | 1.0411 | 1.2279 | #N/A | #N/A | #N/A
9.95 | 2.0894 | 1.0411 | 1.2279 | #N/A | #N/A | #N/A
10 | 2.0934 | 1.0411 | 1.2279 | #N/A | #N/A | #N/A | 10
Chart data · chart 13 (cost by carrier)
Chart data (bottom-to-top) | Upstream electricity | VLSFO | Ammonia fuel | Cargo H₂ burned | Natural gas | Import-terminal electricity | Total | Total label (padding) | Label: Upstream electricity | Label: VLSFO | Label: Ammonia fuel | Label: Cargo H₂ burned | Label: Natural gas | Label: Import-terminal electricity | Total label
NH₃ · clean-fuel cracker | 0.14073 | 0.0034056 | 1.0517 | 0 | 0 | 0.032067 | 1.2279 | 0.48403 | 0.1 |  | 1.1 |  |  |  | 1.2 USD/kg
NH₃ · NG-fired cracker | 0.14073 | 0.0034056 | 0.72332 | 0 | 0.13821 | 0.035468 | 1.0411 | 0.48403 | 0.1 |  | 0.7 |  | 0.1 |  | 1.0 USD/kg
LH₂ chain | 1.2641 | 0.022826 | 0 | 0.32 | 0 | 0.0064763 | 1.6134 | 0.48403 | 1.3 |  |  | 0.3 |  |  | 1.6 USD/kg
Chart data · chart 14 (energy intensity)
Chart data (bottom-to-top) | Electrolysis | Upstream (liquefaction / Haber-Bosch + tank) | Shipping fuel | Shipping: cargo burned as fuel | Downstream (regas / cracking) | Total | Total label (padding) | Label: Electrolysis | Label: Upstream (liquefaction / Haber-Bosch + tank) | Label: Shipping fuel | Label: Shipping: cargo burned as fuel | Label: Downstream (regas / cracking) | Total label
NH₃ chain · clean-fuel cracker | 0 | 1.0052 | 1.4027 | 0 | 6.6587 | 9.0667 | 3.6638 |  | 1.0 | 1.4 |  | 6.7 | 9.1 kWh/kg
NH₃ chain · NG-fired cracker | 0 | 1.0052 | 1.4027 | 0 | 7.3754 | 9.7834 | 3.6638 |  | 1.0 | 1.4 |  | 7.4 | 9.8 kWh/kg
LH₂ chain | 0 | 9.0296 | 0.4701 | 2.6667 | 0.046259 | 12.2126 | 3.6638 |  | 9.0 |  | 2.7 |  | 12.2 kWh/kg
Method, assumptions and gaps
• Energy cost only: each Full Chain energy line is priced at its own carrier price. Charter hire, CapEx, fixed OpEx, port fees, carbon cost and the price of the H₂ feed itself are excluded.
• Losses only: hydrogen and ammonia are charged only where burned (LH₂ boil-off at the H₂ price; ammonia burned on the ship and in the cracker at the ammonia price). H₂ feed into the plant is not charged; switch on electrolysis on Upstream to charge it as electricity.
• Natural gas is the cracker's NH₃-equivalent LHV gas demand at 1,055.056 MJ/MMBtu and 13 USD/MMBtu, no HHV adjustment (user choice). HHV-priced gas would cost about 10 % more [ESTIMATE – needs source].
• Electricity: upstream covers liquefaction, Haber-Bosch, export-tank reliq and electrolysis if on. Import-terminal electricity covers regas pumps, import-tank reliq and the cracker's 0.29 kWh/kg. Import price is a placeholder equal to upstream until set [ASSUMPTION].
• Denominator: dropdown. 'Produced' (Economic Origin) divides the annual bill by the H₂ the electrolyser makes (H₂ into the liquefier / Haber-Bosch loop); 'delivered' (Economics) by the H₂ leaving the import terminal. USD M/y is identical on both; the route losing more H₂ looks relatively cheaper on the produced basis.
• Prices here are separate from the Midstream VLSFO / NH₃ inputs, which only drive that sheet's ship-day breakeven. Volumes, fuel mode, sea days and every energy assumption come from Annual Energy and Full Chain.