## references
id | citation | year | tier | url_or_file | notes
kawasaki-2026-comparison | Kawasaki Heavy Industries, Ltd. Comparison between LH2 and other Carriers of Hydrogen. | 2026 | proprietary | sources/raw/Project/Kawasaki Heavy Industries/Comparison_btw_LH2_and_other_carriers_KHI2604_R1.md | KHI2604 R1, Apr 2026. Qualitative carrier comparison (LH2/NH3/MCH): energy-efficiency deltas, CO2 emissions, ammonia-as-fuel constraints. Energy/CO2 deltas trace to IEA GHR 2022 / IEA Apr-2023.
kawasaki-2026-supplemental | Kawasaki Heavy Industries, Ltd. Supplemental Information — Comparison between LH2 and other Carriers of Hydrogen. | 2026 | proprietary | sources/raw/Project/Kawasaki Heavy Industries/Supplemental_Information_Comparison_btw_LH2_and_other_carriers_KHI2605_R0.md | KHI2605 R0, May 2026. Per-component cost stacks + chain specs for LH2/MCH/NH3 at Base (2.5B Nm3/y) & Large (10B Nm3/y); liquefier 0.55 kWh/Nm3, vessel 160000 m3 @ 29.6 km/h, BOR 0.1%/d. Cost figures trace to iae-2019-gigaton.
kawasaki-2026-questionnaire | Kawasaki Heavy Industries, Ltd. Gentari Liquid H2 Questionnaire — KHI reply (Rev.1). | 2026 | proprietary | sources/raw/Project/Kawasaki Heavy Industries/KHI_Gentari_Liquid_H2_Questionnaire_20260220_KHI_reply0331_GHSB20260406.md | Mar 31 / Apr 6 2026. Liquefaction SEC ~8-9 kWh/kg; min scale ~10000 tpa; H2 Claude + N2 precool; Fe-based O-P catalyst; regas duty ~3.8 MJ/kg-LH2; BOG-as-fuel = BOR; no onboard reliquefaction; claims no H2 losses. Supersedes reply0304.
kawasaki-2026-questionnaire-r0 | Kawasaki Heavy Industries, Ltd. Gentari Liquid H2 Questionnaire — KHI reply (Mar 4). | 2026 | proprietary | sources/raw/Project/Kawasaki Heavy Industries/KHI_Gentari_Liquid_H2_Questionnaire_20260220_KHI_reply0304.md | Mar 4 2026. Earlier revision of the questionnaire; superseded by kawasaki-2026-questionnaire. Retained for traceability.
kawasaki-hydrogen-activities | Kawasaki Heavy Industries, Ltd. Kawasaki's Hydrogen Activities. | 2026 | proprietary | sources/raw/Project/Kawasaki Heavy Industries/Kawasakis_Hydrogen_Activities_2.md | Company overview of KHI hydrogen value-chain activities (Suiso Frontier, liquefaction, carriers, terminals). Publication date to confirm [needs date].
iae-2019-gigaton | Institute of Applied Energy (IAE). Gigaton Workshop, WHTC 2019 (6 May 2019). | 2019 | institutional | sources/raw/Project/Kawasaki Heavy Industries/Supplemental_Information_Comparison_btw_LH2_and_other_carriers_KHI2605_R0.md | Origin of the LH2/MCH/NH3 per-component carrier-cost comparison reproduced in kawasaki-2026-supplemental. Cited second-hand via KHI; primary IAE source not yet held in repo [needs source: primary].
doe-2009-h2-liquefaction-energy | U.S. DOE Hydrogen and Fuel Cells Program Record #9013 -- Energy Requirements for Hydrogen Gas Compression and Liquefaction as Related to Vehicle Storage Needs (M. Gardiner, 7 Jul 2009; approved S. Satyapal, 26 Oct 2009). | 2009 | institutional | https://www.hydrogen.energy.gov/docs/hydrogenprogramlibraries/pdfs/9013_energy_requirements_for_hydrogen_gas_compression.pdf | Ideal/theoretical minimum specific work to liquefy H2 from ambient (~300K/1 atm) gas to liquid at NBP: ~3.3 kWh/kg (11.9 MJ/kg) normal-H2 basis; ~3.9 kWh/kg (14.2 MJ/kg) with conversion to para-H2 (required for real LH2 storage). Retrieved via web search Jul 2026; direct PDF fetch returned HTTP 403, figures corroborated against independent secondary sources (see hull-2024-orthopara-exergy) [needs source: primary PDF verification].
hull-2024-orthopara-exergy | Comparative energy and exergy analysis of ortho-para hydrogen and non-ortho-para hydrogen conversion in hydrogen liquefaction. International Journal of Hydrogen Energy 78 (2024) 991-1003. | 2024 | institutional | https://www.sciencedirect.com/science/article/pii/S0360319924026089 | Peer-reviewed cross-check: LH2 exergy content ~=11.5% of its LHV (0.115x33.33 = 3.83 kWh/kg), consistent with doe-2009-h2-liquefaction-energy's ~3.9 kWh/kg para-H2 ideal-work figure. Also cites current-plant SEC 8.45-15.65 kWh/kg range.

## liquefaction
segment | component | parameter | value | unit | low | high | basis | source_id | tag | notes
liquefaction | liquefier | specific_energy_consumption |  | kWh/kg | 8 | 9 | 20C gaseous H2 feed; varies with liquefier scale and boundary conditions | kawasaki-2026-questionnaire | cited | KHI reply Q1; range, not a point
liquefaction | liquefier | power_consumption | 0.55 | kWh/Nm3 |  |  | KHI fleet/plant assumption | kawasaki-2026-supplemental | cited | per-Nm3 basis used in KHI cost slides
liquefaction | liquefier | unit_capacity | 115 | t/d |  |  | per liquefier train | kawasaki-2026-supplemental | cited | 115 t/(d unit); Tech case scales to ~150 tpd
liquefaction | liquefier | train_count | 7 | unit |  |  | Base 2.5B Nm3/y | kawasaki-2026-supplemental | cited | number of 115 t/d trains at Base scale
liquefaction | liquefier | train_count | 27 | unit |  |  | Large 10B Nm3/y | kawasaki-2026-supplemental | cited | number of 115 t/d trains at Large scale
liquefaction | liquefier | min_economical_scale | 10000 | tpa |  |  | economic feasibility threshold | kawasaki-2026-questionnaire | cited | KHI reply Q2; depends on offtake pricing
liquefaction | liquefier | liquefaction_cycle | H2 Claude cycle + N2 precooling |  |  |  | proven track record | kawasaki-2026-questionnaire | cited | KHI reply Q13
liquefaction | liquefier | precooling_alternative | hydrocarbon mixed refrigerant |  |  |  | under consideration (future) | kawasaki-2026-questionnaire | cited | KHI reply Q5/Q13; not yet proven
liquefaction | liquefier | op_conversion_catalyst | Fe-based |  |  |  | inside liquefier | kawasaki-2026-questionnaire | cited | KHI reply Q7; Co-based under evaluation
liquefaction | liquefier | op_conversion_location | inside liquefier |  |  |  | achieves planned para-H2 fraction | kawasaki-2026-questionnaire | cited | KHI reply Q6
liquefaction | liquefier | catalyst_replacement_interval | none expected |  |  |  | no expected degradation | kawasaki-2026-questionnaire | cited | KHI reply Q7; replacement considered unnecessary
liquefaction | liquefier | performance_degradation | none expected |  |  |  | over operating life | kawasaki-2026-questionnaire | cited | KHI reply Q16
liquefaction | liquefier | downstream_bog_handling | re-liquefied |  |  |  | ejector in liquefier or cryo-suction compressor | kawasaki-2026-questionnaire | cited | KHI reply Q3/Q14
liquefaction | chain | hydrogen_loss | 0 | % |  |  | LH2 plant concept under consideration | kawasaki-2026-questionnaire | cited | KHI reply Q15; KHI claim of no H2 losses across chain
liquefaction | liquefier | sec_improvement_window | 2035-2040 | year |  |  | scale-up + subcomponents under development | kawasaki-2026-questionnaire | cited | KHI reply Q1; significant SEC improvement expected
liquefaction | liquefier | capex_specific |  | USD/kg |  |  | reasonable-size plant | kawasaki-2026-questionnaire | needs-source | NOT disclosed by KHI (reply Q8): Feasibility Study necessary, varies with plant size
liquefaction | liquefier | opex_specific |  | USD/kg |  |  | reasonable-size plant | kawasaki-2026-questionnaire | needs-source | NOT disclosed by KHI (reply Q9): Feasibility Study necessary
liquefaction | liquefier | carbon_intensity |  | kgCO2e/kg |  |  | with RE supply | kawasaki-2026-questionnaire | needs-source | NOT disclosed by KHI (reply Q11): Feasibility Study necessary
liquefaction | liquefier | theoretical_min_specific_work_normal | 3.3 | kWh/kg |  |  | reversible/ideal exergy; ambient ~300K/1 atm normal-H2 gas -> normal-H2 liquid at NBP ~20.3K, no O-P conversion accounted | doe-2009-h2-liquefaction-energy | cited | 11.9 MJ/kg; textbook ideal-work baseline, not KHI-specific
liquefaction | liquefier | theoretical_min_specific_work_para | 3.9 | kWh/kg |  |  | as above but product converted to (near-)para-H2, as required for real LH2 storage | doe-2009-h2-liquefaction-energy | cited | 14.2 MJ/kg; cross-checked via hull-2024-orthopara-exergy (LH2 exergy ~=11.5% of LHV -> 3.83 kWh/kg)
liquefaction | liquefier | khi_second_law_efficiency_normal_basis |  | % | 37 | 41 | KHI's disclosed 8-9 kWh/kg vs theoretical_min_specific_work_normal (3.3 kWh/kg) | kawasaki-2026-questionnaire | ASSUMPTION | derived: eff = ideal/actual, using KHI's own 8-9 kWh/kg range; upper bound only -- see note on feed-pressure basis below
liquefaction | liquefier | khi_second_law_efficiency_para_basis |  | % | 43 | 49 | KHI's disclosed 8-9 kWh/kg vs theoretical_min_specific_work_para (3.9 kWh/kg) | kawasaki-2026-questionnaire | ASSUMPTION | derived: eff = ideal/actual; fairer basis since KHI's process includes O-P conversion (reply Q6/Q7); KHI did not confirm the feed-pressure basis for its 8-9 kWh/kg figure, so both ranges are upper-bound estimates -- a pressurised feed (e.g. this project's 30 barg assumption) implies a lower true ideal-work baseline and therefore a lower true efficiency than shown here
liquefaction | liquefier | theoretical_min_specific_work_bog_reliquefaction | 1.71 | kWh/kg |  |  | condensation-only exergy: saturated H2 vapor at NBP (~20.3K) -> saturated liquid at NBP, vs 300K ambient dead state | doe-2009-h2-liquefaction-energy | ASSUMPTION | derived from the same exergy formula/constants as theoretical_min_specific_work_normal/_para, but excluding the sensible-cooling and O-P-conversion terms since BOG starts already cold and near-equilibrium para fraction; excludes any real compression work to route low-pressure BOG into the liquefaction cycle (KHI reply Q3/Q14 ejector/compressor, no separate SEC disclosed)

## terminals
segment | component | parameter | value | unit | low | high | basis | source_id | tag | notes
loading_terminal | export_terminal | boil_off_rate_at_rest | 0.1 | %/day |  |  | at-rest storage | kawasaki-2026-supplemental | cited | BOR 0.1 %/d on KHI cost-basis slide
loading_terminal | storage_tank | tank_size | 64000 | m3 |  |  | per tank | kawasaki-2026-supplemental | cited | export-side tank size
loading_terminal | storage_tank | tank_count | 3 | unit |  |  | Base 2.5B Nm3/y | kawasaki-2026-supplemental | cited | 3 tanks at Base scale
loading_terminal | storage_tank | tank_count | 4 | unit |  |  | Large 10B Nm3/y | kawasaki-2026-supplemental | cited | 4 tanks at Large scale
loading_terminal | storage_tank | dead_volume_basis | similar to LNG |  |  |  | pump NPSHr-driven | kawasaki-2026-questionnaire | cited | KHI reply Q4; broadly similar to LNG tanks
loading_terminal | storage_tank | heel_minimization_option | spherical tank + pressurised send-out |  |  |  | eliminates pump heel | kawasaki-2026-questionnaire | cited | KHI reply Q4; small keep-cool heel may remain
loading_terminal | export_terminal | downstream_bog_handling | re-liquefied |  |  |  | downstream of liquefaction plant | kawasaki-2026-questionnaire | cited | KHI reply Q3
loading_terminal | loading_arm | loading_arm_size_demonstrated | 6 | inch |  |  | Frontier demonstration | kawasaki-2026-questionnaire | cited | KHI reply Q19; 6-inch arm, by TBG
loading_terminal | loading_arm | loading_arm_trl |  | TRL | 6 | 7 | 6-inch arm | kawasaki-2026-questionnaire | cited | KHI reply Q19; pilot demonstration completed
loading_terminal | loading_arm | loading_arm_16inch_status | not yet verified |  |  |  | future commercial scale | kawasaki-2026-questionnaire | cited | KHI reply Q19; ~3 years to verification, by TBG
loading_terminal | export_terminal | capex_specific |  | USD/kg |  |  | reasonable-size terminal | kawasaki-2026-questionnaire | needs-source | not separately disclosed by KHI; only IAE aggregate cost stack available

## regas
segment | component | parameter | value | unit | low | high | basis | source_id | tag | notes
regas | receiving_terminal | boil_off_rate_at_rest | 0.1 | %/day |  |  | at-rest storage | kawasaki-2026-supplemental | cited | BOR 0.1 %/d on KHI cost-basis slide
regas | storage_tank | tank_size | 65000 | m3 |  |  | per tank | kawasaki-2026-supplemental | cited | receiving-side tank size
regas | storage_tank | tank_count | 3 | unit |  |  | Base 2.5B Nm3/y | kawasaki-2026-supplemental | cited | 3 tanks at Base scale
regas | storage_tank | tank_count | 11 | unit |  |  | Large 10B Nm3/y | kawasaki-2026-supplemental | cited | 11 tanks at Large scale
regas | vaporiser | vaporiser_type | open-rack vaporiser (ORV) |  |  |  | seawater heat source | kawasaki-2026-questionnaire | cited | KHI reply Q17; large heat source required
regas | vaporiser | alternative_heat_source | dedicated heat-source system |  |  |  | if cold-seawater discharge constrained | kawasaki-2026-questionnaire | cited | KHI reply Q17; e.g. nearby aquaculture
regas | vaporiser | regas_heat_duty | 3.8 | MJ/kg |  |  | per kg LH2 vaporised | kawasaki-2026-questionnaire | cited | KHI reply Q18; ~3.8 MJ/kg-LH2
regas | receiving_terminal | fsu_ship_to_ship_status | not specifically considered |  |  |  | current low LH2 carrier count | kawasaki-2026-questionnaire | cited | KHI reply Q25; considered applicable in principle
regas | vaporiser | capex_specific |  | USD/kg |  |  | reasonable-size terminal | kawasaki-2026-questionnaire | needs-source | not separately disclosed by KHI; only IAE aggregate cost stack available

## lh2_properties
segment | component | parameter | value | unit | low | high | basis | source_id | tag | notes
properties | lh2 | normal_boiling_point | 20.3 | K |  |  | at 1.013 bar(a) |  | needs-source | standard value per docs/conventions.md; confirm NIST/CODATA citation
properties | lh2 | density_at_nbp | 70.8 | kg/m3 |  |  | saturated liquid at NBP |  | needs-source | standard value per docs/conventions.md; confirm NIST/CODATA citation
properties | h2 | lower_heating_value | 120 | MJ/kg |  |  | mass LHV |  | needs-source | standard value per docs/conventions.md; confirm NIST/ISO citation
properties | h2 | higher_heating_value | 142 | MJ/kg |  |  | mass HHV |  | needs-source | standard value per docs/conventions.md; confirm NIST/ISO citation
properties | h2 | gas_density_normal | 0.0899 | kg/Nm3 |  |  | gaseous H2 at 0C, 1.013 bar(a) |  | needs-source | normal-condition basis used to convert Nm3 <-> kg; confirm NIST/CODATA citation

## lh2_carriers
segment | component | parameter | value | unit | low | high | basis | source_id | tag | notes
shipping | commercial_carrier | cargo_capacity | 160000 | m3 |  |  | commercial-scale target vessel | kawasaki-2026-supplemental | cited | 160000 m3/ship on KHI cost-basis slide
shipping | commercial_carrier | service_speed | 29.6 | km/h |  |  | design velocity | kawasaki-2026-supplemental | cited | approx 16 knots
shipping | commercial_carrier | fleet_count | 2 | ship |  |  | Base 2.5B Nm3/y | kawasaki-2026-supplemental | cited | 2 ships at Base scale
shipping | commercial_carrier | fleet_count | 8 | ship |  |  | Large 10B Nm3/y | kawasaki-2026-supplemental | cited | 8 ships at Large scale
shipping | carrier_40k | cargo_capacity | 40000 | m3 |  |  | vessel under construction | kawasaki-2026-questionnaire | cited | KHI reply Q29; same tank tech as Suiso Frontier, no major issues
shipping | suiso_frontier | cargo_capacity | 1250 | m3 |  |  | demonstration vessel | kawasaki-hydrogen-activities | cited | first LH2 carrier; tank tech basis for scale-up
shipping | carrier | bog_management | BOG used as propulsion fuel |  |  |  | dual-fuel engine (in development) | kawasaki-2026-questionnaire | cited | KHI reply Q23/Q32; no onboard reliquefaction
shipping | carrier | fuel_gas_consumption_rate | equal to BOR |  |  |  | only cargo-tank BOG used as fuel | kawasaki-2026-questionnaire | cited | KHI reply Q23; fuel-gas (H2) consumption rate = BOR
shipping | carrier | onboard_reliquefaction | not adopted |  |  |  | too much energy + space | kawasaki-2026-questionnaire | cited | KHI reply Q33
shipping | carrier | filling_ratio_restriction | none |  |  |  | no sloshing impact on BOG | kawasaki-2026-questionnaire | cited | KHI reply Q20
shipping | carrier | max_sailing_distance_limit | limited by MGO fuel tank |  |  |  | not limited by BOG | kawasaki-2026-questionnaire | cited | KHI reply Q21
shipping | carrier | mgo_only_pressure_holding | several days within MARVS |  |  |  | 100% MGO regime | kawasaki-2026-questionnaire | cited | KHI reply Q26; GCU burns excess BOG above MARVS
shipping | carrier | load_unload_duration |  | day | 1 | 1.5 | per vessel call | kawasaki-2026-questionnaire | cited | KHI reply Q27; varies with terminal
shipping | carrier | shipyard | KHI Sakaide Shipyard |  |  |  | construction location | kawasaki-2026-questionnaire | cited | KHI reply Q28; lead time longer than LNG carriers
shipping | carrier | scale_up_challenge | cargo tank manufacturability |  |  |  | toward 160000 m3 | kawasaki-2026-questionnaire | cited | KHI reply Q29
shipping | carrier | capex_vs_lng | significantly higher |  |  |  | same-size LNG carrier basis | kawasaki-2026-questionnaire | cited | KHI reply Q30/Q31; double-wall tanks/piping, limited suppliers
shipping | carrier | newbuild_cost |  | USD/ship |  |  | 160000 m3 commercial vessel | kawasaki-2026-questionnaire | needs-source | NOT disclosed by KHI (reply Q31); premium over LNG carrier only qualitative

## cost_stack
segment | component | parameter | value | unit | low | high | basis | source_id | tag | notes
cost | production | supply_cost | 10.1 | JPY/Nm3 |  |  | LH2 Base | iae-2019-gigaton | cited | IAE Gigaton WS WHTC2019 via kawasaki-2026-supplemental; unit inferred (slide unlabelled), ~2019 vintage [needs source: primary]
cost | liquefaction | supply_cost | 10.3 | JPY/Nm3 |  |  | LH2 Base | iae-2019-gigaton | cited | IAE via KHI; unit inferred JPY/Nm3 ~2019 [needs source: primary]
cost | loading_terminal | supply_cost | 5.6 | JPY/Nm3 |  |  | LH2 Base | iae-2019-gigaton | cited | IAE via KHI; unit inferred JPY/Nm3 ~2019 [needs source: primary]
cost | seaborne_transport | supply_cost | 4.0 | JPY/Nm3 |  |  | LH2 Base | iae-2019-gigaton | cited | IAE via KHI; unit inferred JPY/Nm3 ~2019 [needs source: primary]
cost | receiving_terminal | supply_cost | 6.3 | JPY/Nm3 |  |  | LH2 Base | iae-2019-gigaton | cited | IAE via KHI; unit inferred JPY/Nm3 ~2019 [needs source: primary]
cost | dehydrogenation | supply_cost | 0.0 | JPY/Nm3 |  |  | LH2 Base | iae-2019-gigaton | cited | zero for LH2 (no reconversion step); IAE via KHI [needs source: primary]
cost | other | supply_cost | 1.3 | JPY/Nm3 |  |  | LH2 Base | iae-2019-gigaton | cited | IAE via KHI; unit inferred JPY/Nm3 ~2019 [needs source: primary]
cost | TOTAL | supply_cost | 37.6 | JPY/Nm3 |  |  | LH2 Base | iae-2019-gigaton | cited | sum of LH2 Base components; reconciliation check
cost | production | supply_cost | 10.1 | JPY/Nm3 |  |  | LH2 Large | iae-2019-gigaton | cited | IAE via KHI; unit inferred JPY/Nm3 ~2019 [needs source: primary]
cost | liquefaction | supply_cost | 10.0 | JPY/Nm3 |  |  | LH2 Large | iae-2019-gigaton | cited | IAE via KHI; unit inferred JPY/Nm3 ~2019 [needs source: primary]
cost | loading_terminal | supply_cost | 1.9 | JPY/Nm3 |  |  | LH2 Large | iae-2019-gigaton | cited | IAE via KHI; unit inferred JPY/Nm3 ~2019 [needs source: primary]
cost | seaborne_transport | supply_cost | 4.0 | JPY/Nm3 |  |  | LH2 Large | iae-2019-gigaton | cited | IAE via KHI; unit inferred JPY/Nm3 ~2019 [needs source: primary]
cost | receiving_terminal | supply_cost | 3.4 | JPY/Nm3 |  |  | LH2 Large | iae-2019-gigaton | cited | IAE via KHI; unit inferred JPY/Nm3 ~2019 [needs source: primary]
cost | dehydrogenation | supply_cost | 0.0 | JPY/Nm3 |  |  | LH2 Large | iae-2019-gigaton | cited | zero for LH2 (no reconversion step); IAE via KHI [needs source: primary]
cost | other | supply_cost | 1.3 | JPY/Nm3 |  |  | LH2 Large | iae-2019-gigaton | cited | IAE via KHI; unit inferred JPY/Nm3 ~2019 [needs source: primary]
cost | TOTAL | supply_cost | 30.7 | JPY/Nm3 |  |  | LH2 Large | iae-2019-gigaton | cited | sum of LH2 Large components; reconciliation check
cost | production | supply_cost | 9.3 | JPY/Nm3 |  |  | LH2 Tech | iae-2019-gigaton | cited | IAE via KHI; technological-progress case [needs source: primary]
cost | liquefaction | supply_cost | 8.6 | JPY/Nm3 |  |  | LH2 Tech | iae-2019-gigaton | cited | IAE via KHI; technological-progress case [needs source: primary]
cost | loading_terminal | supply_cost | 1.8 | JPY/Nm3 |  |  | LH2 Tech | iae-2019-gigaton | cited | IAE via KHI; technological-progress case [needs source: primary]
cost | seaborne_transport | supply_cost | 2.3 | JPY/Nm3 |  |  | LH2 Tech | iae-2019-gigaton | cited | IAE via KHI; technological-progress case [needs source: primary]
cost | receiving_terminal | supply_cost | 2.8 | JPY/Nm3 |  |  | LH2 Tech | iae-2019-gigaton | cited | IAE via KHI; technological-progress case [needs source: primary]
cost | dehydrogenation | supply_cost | 0.0 | JPY/Nm3 |  |  | LH2 Tech | iae-2019-gigaton | cited | zero for LH2 (no reconversion step); IAE via KHI [needs source: primary]
cost | other | supply_cost | 1.3 | JPY/Nm3 |  |  | LH2 Tech | iae-2019-gigaton | cited | IAE via KHI; technological-progress case [needs source: primary]
cost | TOTAL | supply_cost | 26.1 | JPY/Nm3 |  |  | LH2 Tech | iae-2019-gigaton | cited | sum of LH2 Tech components; reconciliation check
cost | liquefaction | capex_specific |  | USD/kg |  |  | reasonable-size plant | kawasaki-2026-questionnaire | needs-source | NOT disclosed by KHI (reply Q8): Feasibility Study necessary
cost | liquefaction | opex_specific |  | USD/kg |  |  | reasonable-size plant | kawasaki-2026-questionnaire | needs-source | NOT disclosed by KHI (reply Q9): Feasibility Study necessary
cost | receiving_terminal | regas_capex_specific |  | USD/kg |  |  | reasonable-size terminal | kawasaki-2026-questionnaire | needs-source | not separately disclosed by KHI; only IAE aggregate available
cost | carrier | newbuild_cost |  | USD/ship |  |  | 160000 m3 vessel | kawasaki-2026-questionnaire | needs-source | NOT disclosed by KHI (reply Q31)

## chain_energy_defaults
segment | component | parameter | value | unit | low | high | basis | source_id | tag | notes
common | h2 | lower_heating_value | 33.333 | kWh/kg |  |  | 120 MJ/kg / 3.6; energy basis for every efficiency in this table |  | needs-source | mirrors data/properties/lh2-properties.csv; pending NIST/ISO citation approval (docs/memory.md open item 4)
common | nh3 | lower_heating_value | 5.167 | kWh/kg |  |  | 18.6 MJ/kg / 3.6 |  | ESTIMATE | standard published value; no citation logged in references.csv [ESTIMATE - needs source]
common | stoichiometry | nh3_per_h2_mass_ratio | 5.632 | kg/kg |  |  | N2 + 3 H2 -> 2 NH3; (2 x 17.031)/(3 x 2.016) |  | ASSUMPTION | first-principles from standard molar masses M(NH3)=17.031 g/mol, M(H2)=2.016 g/mol; the molar masses themselves are standard values with no citation logged [needs-source: IUPAC/CODATA]
common | stoichiometry | h2_mass_fraction_in_nh3 | 17.75 | % |  |  | 6.048/34.062, same basis as nh3_per_h2_mass_ratio |  | ASSUMPTION | derived; used to convert NH3 mass back to H2-equivalent
common | nh3 | cracking_reaction_enthalpy | 45.9 | kJ/mol |  |  | 2 NH3 -> N2 + 3 H2 at 298 K, per mol NH3 (endothermic) |  | needs-source | standard formation-enthalpy magnitude; no citation logged. Implies 15.2 MJ per kg H2 = 4.22 kWh/kg-H2 as the thermodynamic floor for cracker heat
common | corridor | voyage_distance | 6000 | km |  |  | one-way laden leg, generic basis |  | ASSUMPTION | placeholder; no named corridor fixed yet (decision D1, docs/comparison/00-milestones.md)
common | study | annual_h2_supply | 100 | ktpa |  |  | node A; annual H2 supply feeding the study, replaces the 1 kg normalized basis as the headline scale |  | ASSUMPTION | user-specified study basis (2026-09-02). Shared by both chains.
shipping | fleet | availability | 90 | % |  |  | node D1/D2; shared fleet-wide operational availability |  | ASSUMPTION | dry-docking/maintenance/weather margin; not KHI-specific. Same convention as src/lh2/shipping.py fleet_size() default
production | electrolyser | specific_energy_consumption | 60 | kWh/kg |  |  | node A; electrical input at battery limit per kg H2 produced, GH2 at 30 barg / 30 C |  | ASSUMPTION | user-specified worked-example default (2026-09-01). Production sits outside KHI's LH2 scope, so no in-repo sourced figure exists. Shared by both chains.
liquefaction | liquefier | specific_energy_consumption | 9 | kWh/kg | 8 | 9 | node B1; per kg H2 liquefied | kawasaki-2026-questionnaire | cited | default is the top of KHI's disclosed 8-9 kWh/kg range (conservative); reply Q1
liquefaction | liquefier | hydrogen_loss | 0 | % |  |  | node B1 | kawasaki-2026-questionnaire | cited | KHI reply Q15: no H2 losses in the LH2 plant concept under consideration
loading_terminal | lh2_export_terminal | boil_off_rate_at_rest | 0.1 | %/day |  |  | node C1; at-rest LH2 storage | kawasaki-2026-supplemental | cited | BOR 0.1 %/d on KHI cost-basis slide
loading_terminal | lh2_export_terminal | storage_days | 5 | day |  |  | node C1; average inventory hold time |  | ASSUMPTION | placeholder hold time; drives BOG mass and therefore BOG-management energy
loading_terminal | lh2_export_terminal | bog_reliquefaction_sec | 3.94 | kWh/kg |  |  | node C1/E1; per kg LH2 BOG re-liquefied = 0.438 x liquefaction SEC |  | ASSUMPTION | derived: scales the liquefaction SEC by the ratio of BOG condensation-only ideal work (1.71 kWh/kg) to fresh-feed para-basis ideal work (3.9 kWh/kg), i.e. assumes BOG handling shares the main liquefier's exergetic efficiency. See data/properties/liquefaction.csv and src/lh2/scenario.py BOG_SEC_RATIO. KHI discloses no separate BOG SEC.
loading_terminal | lh2_export_terminal | bog_disposition | re-liquefied |  |  |  | node C1 | kawasaki-2026-questionnaire | cited | KHI reply Q3: terminal BOG is re-liquefied -> energy penalty, not mass loss
shipping | lh2_carrier | service_speed | 29.6 | km/h |  |  | node D1; ~16 knots design velocity | kawasaki-2026-supplemental | cited | disclosed for the 160 000 m3 commercial-scale target vessel; reused here for the 40 000 m3 vessel as no separate speed is disclosed for it
shipping | lh2_carrier | voyage_boil_off_rate | 0.2 | %/day |  |  | node D1; laden leg |  | ESTIMATE | KHI discloses no standalone voyage BOR (reply Q23 only states fuel-gas consumption rate = BOR). Placeholder, NOT the 0.1 %/d at-rest terminal figure. research/ holds an unpromoted public figure of ~3.44 %/day (RSER 2026) - deliberately not used here pending promotion approval.
shipping | lh2_carrier | bog_disposition | burned as propulsion fuel |  |  |  | node D1 | kawasaki-2026-questionnaire | cited | KHI reply Q23/Q33: BOG feeds a dual-fuel engine, no onboard re-liquefaction -> voyage BOG leaves the chain as H2 mass loss, not as an electrical penalty
shipping | lh2_carrier | cargo_capacity | 40000 | m3 |  |  | node D1 | kawasaki-2026-questionnaire | cited | KHI reply Q29: vessel under construction, same tank tech as Suiso Frontier, no major issues flagged. Replaces the earlier 160 000 m3 commercial-scale-target basis (user direction 2026-09-02).
shipping | lh2_carrier | cargo_fill_fraction | 98 | % |  |  | node D1; usable fill vs full tank volume |  | ASSUMPTION | placeholder ullage/fill-limit assumption, not KHI-specific
shipping | lh2_carrier | port_days_per_call | 1.25 | day |  |  | node D1; loading OR unloading, midpoint | kawasaki-2026-questionnaire | cited | KHI reply Q27: about 1-1.5 days; midpoint used, same convention as src/lh2/shipping.py KHI_LOAD_UNLOAD_DAYS_MID
shipping | lh2_carrier | cargo_density | 70.8 | kg/m3 |  |  | node D1; LH2 at NBP, fleet-sizing basis |  | needs-source | mirrors data/properties/lh2-properties.csv density_at_nbp; pending NIST/CODATA citation approval (docs/memory.md open item 4)
regas | lh2_import_terminal | boil_off_rate_at_rest | 0.1 | %/day |  |  | node E1; at-rest LH2 storage | kawasaki-2026-supplemental | cited | BOR 0.1 %/d, receiving side
regas | lh2_import_terminal | storage_days | 5 | day |  |  | node E1; average inventory hold time |  | ASSUMPTION | placeholder hold time
regas | lh2_vaporiser | regas_heat_duty | 3.8 | MJ/kg |  |  | node F1; per kg LH2 vaporised, ORV seawater heat | kawasaki-2026-questionnaire | cited | KHI reply Q18. Ambient seawater heat - a thermal duty, not purchased energy; reported separately from the electrical penalty
regas | lh2_vaporiser | electrical_energy | 0.031 | kWh/kg |  |  | node F1; cryogenic pump to 30 barg send-out + ORV seawater circulation pump |  | ASSUMPTION | derived first-principles at the default send-out spec (30 barg / 30 C, seawater dT 5 C, head 20 m, pump efficiencies 70%/75%). Same derivation as docs/reports/khi-lh2-reliq-shipping-regas-bfd.html notes 31-32. No KHI or public electrical figure exists for an ORV.
synthesis | haber_bosch | specific_energy_consumption | 0.60 | kWh/kg | 0.5 | 0.7 | node B2; per kg NH3 produced - ASU (N2), syngas compression, synthesis loop, refrigeration; electrical |  | ESTIMATE | placeholder pending the internal Gentari NH3 dataset (decision D4). Excludes the H2 feed itself (node A) and any steam export credit.
synthesis | haber_bosch | hydrogen_loss | 2 | % |  |  | node B2; purge gas / inerts, net of purge recovery |  | ESTIMATE | placeholder pending the internal NH3 dataset (D4)
synthesis | haber_bosch | heat_export_credit |  | kWh/kg |  |  | node B2; exothermic synthesis heat recoverable as steam |  | needs-source | NOT modelled - carried as an explicit gap. Including it would lower the NH3 chain's net penalty.
loading_terminal | nh3_export_terminal | boil_off_rate_at_rest | 0.04 | %/day |  |  | node C2; refrigerated NH3 at ~ -33 C, atmospheric |  | ESTIMATE | placeholder pending the internal NH3 dataset (D4)
loading_terminal | nh3_export_terminal | storage_days | 5 | day |  |  | node C2; average inventory hold time |  | ASSUMPTION | placeholder; matched to the LH2 side so the two chains are compared on equal hold time
loading_terminal | nh3_export_terminal | bog_reliquefaction_sec | 0.25 | kWh/kg |  |  | node C2/E2; per kg NH3 BOG re-liquefied (refrigeration compressor) |  | ESTIMATE | placeholder pending the internal NH3 dataset (D4)
shipping | nh3_carrier | service_speed | 30.0 | km/h |  |  | node D2; ~16 knots, mid-size gas carrier |  | ESTIMATE | placeholder; set close to the LH2 carrier speed so voyage time is not the differentiator by construction
shipping | nh3_carrier | voyage_boil_off_rate | 0.04 | %/day |  |  | node D2; laden leg, ordinary cargo boil-off only |  | ESTIMATE | placeholder pending the internal NH3 dataset (D4)
shipping | nh3_carrier | bog_disposition | re-liquefied on board |  |  |  | node D2 |  | ESTIMATE | placeholder disposition - NH3 carriers may instead burn BOG as fuel; the switch moves the penalty from energy to mass loss
shipping | nh3_carrier | cargo_capacity | 40000 | m3 |  |  | node D2 |  | ESTIMATE | user-specified (2026-09-02) mid-size ammonia/LPG-type carrier; not KHI-specific
shipping | nh3_carrier | cargo_fill_fraction | 98 | % |  |  | node D2 |  | ASSUMPTION | placeholder, matched to the LH2 side
shipping | nh3_carrier | port_days_per_call | 1.25 | day |  |  | node D2 |  | ESTIMATE | placeholder, matched to the LH2 side pending an NH3-specific figure
shipping | nh3_carrier | cargo_density | 682 | kg/m3 |  |  | node D2; refrigerated liquid NH3 at approx -33 C, 1 atm |  | ESTIMATE | standard published value; no citation logged in references.csv
shipping | nh3_carrier | bunker_fuel_rate | 1.3 | %/day |  |  | node D2; ammonia burned as the carrier's own propulsion fuel, additional to ordinary cargo boil-off; linear in voyage days, not compounded |  | ESTIMATE | user direction (2026-09-02): cracker is now natural-gas-fired, so the ammonia-vs-delivered-H2 supply ratio (target ~6.5:1) exceeds the pure mass-balance ratio (~5.63:1, common/stoichiometry/nh3_per_h2_mass_ratio); modelled here as ammonia-fuelled marine propulsion, calibrated so defaults reproduce approx 6.5:1 at the default voyage length. Real ammonia-fuelled engines are not yet commercial at scale -- placeholder mechanism, not a disclosed figure.
regas | nh3_import_terminal | boil_off_rate_at_rest | 0.04 | %/day |  |  | node E2; refrigerated NH3 storage |  | ESTIMATE | placeholder pending the internal NH3 dataset (D4)
regas | nh3_import_terminal | storage_days | 5 | day |  |  | node E2; average inventory hold time |  | ASSUMPTION | placeholder; matched to the LH2 side
cracking | nh3_cracker | process_loss | 3 | % |  |  | node F2; PSA/purification tail-gas slip only |  | ESTIMATE | placeholder pending the internal NH3 dataset (D4). Replaces the earlier hydrogen_self_consumption mechanic (2026-09-01) now that the cracker is natural-gas-fired (user direction 2026-09-02): reaction heat is purchased NG, not combusted product H2/NH3, so this figure is a much smaller residual than the old 20% -- the old row's 12.7%-of-LHV floor no longer applies to it directly (that floor bounds the NG thermal duty below, not this mass loss).
cracking | nh3_cracker | ng_fired_thermal_efficiency | 85 | % |  |  | node F2; natural-gas-fired heater efficiency converting NG HHV/LHV energy into delivered reaction heat |  | ASSUMPTION | typical industrial fired-heater efficiency; not a disclosed figure. New row (2026-09-02) for the NG-fired cracker.
cracking | nh3_cracker | electrical_energy | 0.5 | kWh/kg |  |  | node F2; per kg H2-equivalent entering - PSA, compression, balance of plant |  | ESTIMATE | placeholder pending the internal NH3 dataset (D4)
cracking | nh3_cracker | reaction_heat_duty | 4.22 | kWh/kg |  |  | node F2; 15.2 MJ per kg H2 produced, from 45.9 kJ/mol-NH3 at 298 K |  | ASSUMPTION | derived from common/nh3/cracking_reaction_enthalpy. Since 2026-09-02 this IS added to the energy total (scaled by ng_fired_thermal_efficiency): it is the minimum heat the natural-gas-fired heater must deliver, charged as purchased NG energy, not free/self-consumed.